## 通讯协议
Supervisory Computer send
Start bit | Status | Command code | Length | Data | verification | End
0xdd | 0xA5 --Read | Indicates register address | Indicates Data Length ,not include it'self | Data content ,when data length is 0,and it will skip off | verfication on data,Length and command code ,then act inverse code plus one,big-endian at highest address and little endian at low address | 0x77
0x5A --Write
|  | read 03 for reading Basic information and status | 03 reading for Basic information and status
|  | Read 04 for reading single cell's voltage | 04 reading for single cell voltage
|  | Read 05 for reading Hardware version of the BMS | 05 reading for PCB hardware S/N
上位机发送读取基本信息0x03指令 |  | Upper computer sends 0x03 command code for reading
0xdd | 0xa5 | 0x03 | 0 | -- | checksum | 0x77
Response：
0xdd | 0xa5 | Status ， 0 indicates correct | Indicates Data Length ,not include it'self， length is 0 when responds writing | Data content , length is 0 ,and skip off | checksum | 0x77
|  | return 0x80 If it is incorrect | 0 |  | checksum | 0x77
| Data content | Byte size | Explaination
| Total Voltage | 2BYTE,unit 10mV，high bit in first
| Current | 2BYTE，unit 10mA
| Remaning Capacity | 2BYTE，unit 10mAh
| Typical Capacity | 2BYTE，unit10mAh
| Cycle times | 2BYTE
| Production data | 2BYTE | send by two bits as Ox2068 ,data is the lowerest 5:0x2028&0x1f = 8 express date ;Month ( （0x2068>>5）&0x0f= 0x03 express 3 moth ;year 2000+ (0x2068>>9) = 2000 + 0x10 =2016;
| Balance status | 2byte | each bit express balance with one series cells,0 turn off ,1 Open |  | indcates 1~16S
| Blanace status-High | 2byte | each bit express balance with one series cells,0 turn off ,1 Open |  | indicates 17~32S，Support Max 32S | V0版基础上增加
| Protection status | 2byte | Each bit indicates one type of protection status ,0 is unprotection ,1 is protection occurring
| Software version | 1byte | 0x10 means 1.0 version
| RSOC | 1byte | Means remainning capcity proportion
| FET Controling status | 1BYTE | MOS status，bit0 means charge ，bit1 means discharge,0 means MOS turn off ，1 means open
| Battery series Numbers | 1byte | Battery series
| NTC Numbers | 1byte | NTC Numbers
| N pcs NTC Content | 2*N，unit 0.1K，high at first | Adopt absolute temperature ,2731=( practical temperature*10),0 Degree =2731 ,25 degree =2731+25*10=2981
Protection status explaination：
| bit0 | Over-charge protection with single cell
| bit1 | Over-discharge protection voltage with single cell
| bit2 | Over-voltage protection with whole battery pack
| bit3 | Low-voltage protection with battery pack
| bit4 | High temperature protection of charge
| bit5 | Low temperature protection of charge
| bit6 | High temperature protection of discharge
| bit7 | Low temperature protection of discharge
| bit8 | Over-current protection of charge
| bit9 | Over-current protection of discharge
| bit10 | Short protection
| bit11 | IC inspection erros
| bit12 | MOS lock by software
| bit13~bit15 | Reservation
Read 0x04 for single cell voltage
0xdd | 0xa5 | 0x04 | 0 | -- | checksum | 0x77
Respond：
0xdd | 0xa5 | Status ，0 indicates correct， | indicates data length ,not include it'self ,length is 0 when it responds writing | Data content , length is 0 and skip off here | checksum | 0x77
|  | return to 0x80 if false | 0 |  | checksum | 0x77
| Data length | data length is Battery seires*2
| single cell voltage with the first series cells | 2Byte,Unit mV，High bit at first
| 。。。。 | 。。。。。
| Single cell voltage for N series cells | 2Byte,Unit mV
Read Ox05 content is for hardware version number of BMS , Max support 31 bits , and use PC software to input
0xdd | 0xa5 | 0x05 | 0 | -- | checksum | 0x77
Respond：
0xdd | 0xa5 | Status ，0 Means correct， | indicates data length ,not include it'self ,length is 0 when it responds writing | Data content , length is 0 and skip off here | checksum | 0x77
| Data Length N | 设 Equipment Name Type Length
| BYTE0 | ASCII code of the first letter | For example : Hadrware Version is LH-xxx ,and Length is 7 ,byte0="L"
。。。
BYTE(N-1)
Communication data
Host sending | DD A5 03 00 FF FD 77
BMS Respond ： | DD A5 00 1B 17 00 00 00 02 D0 03 E8 00 00 20 78 00 00 00 00 00 00 10 48 03 0F 02 0B 76 0B 82 FB FF 77
Host sending： | DD A5 04 00 FF FC 77
BMS respond： | DD A5 00 1E 0F 66 0F 63 0F 63 0F 64 0F 3E 0F 63 0F 37 0F 5B 0F 65 0F 3B 0F 63 0F 63 0F 3C 0F 66 0F 3D F9 F9 77
Host sending ： | DD A5 05 00 FF FB 77
BMS respond： | DD A5 00 0A 30 31 32 33 34 35 36 37 38 39 FD E9 77 -- indicates it's hardware version number 0123456789ýéw
版本说名 | 说明
V0版本 | 初稿
V1版本 | 兼容30串保护板，增加均衡高16位
V2版本 | 增加读取硬件版本号指令，相对应参数设置中的设备类型

## NTC算法
-30 | 200.2039 | 975.2854 | 135.4525 | 3073.1217 | 3143.0096
-29 | 187.3164 | 972.1036 | 127.8373 | 3060.5873 | 3132.7559
-28 | 175.3536 | 968.7542 | 120.7072 | 3047.5274 | 3121.9619
-27 | 164.2428 | 965.2314 | 114.028 | 3033.9311 | 3110.6091
-26 | 153.9176 | 961.5296 | 107.768 | 3019.7881 | 3098.6793
-25 | 144.3169 | 957.6431 | 101.898 | 3005.0887 | 3086.1544
-24 | 135.3851 | 953.5664 | 96.3911 | 2989.8237 | 3073.0167
-23 | 127.071 | 949.2942 | 91.2223 | 2973.9849 | 3059.2488
-22 | 119.3276 | 944.8213 | 86.3686 | 2957.5648 | 3044.8341
-21 | 112.112 | 940.1426 | 81.8086 | 2940.5565 | 3029.7564
-20 | 105.3847 | 935.2534 | 77.5225 | 2922.9543 | 3014.0002
-19 | 99.1093 | 930.1491 | 73.4922 | 2904.7534 | 2997.5509
-18 | 93.2524 | 924.8255 | 69.7005 | 2885.95 | 2980.3948
-17 | 87.7834 | 919.2787 | 66.1318 | 2866.5413 | 2962.5193
-16 | 82.674 | 913.5051 | 62.7715 | 2846.5257 | 2943.9129
-15 | 77.8981 | 907.5015 | 59.606 | 2825.9028 | 2924.5653
-14 | 73.4319 | 901.2651 | 56.6227 | 2804.6735 | 2904.4677
-13 | 69.2531 | 894.7937 | 53.81 | 2782.8397 | 2883.6126
-12 | 65.3415 | 888.0855 | 51.157 | 2760.4049 | 2861.9943
-11 | 61.6781 | 881.1391 | 48.6535 | 2737.3738 | 2839.6086
-10 | 58.2457 | 873.9539 | 46.2902 | 2713.7523 | 2816.4531
-9 | 55.0282 | 866.5298 | 44.0583 | 2689.5479 | 2792.5275
-8 | 52.0106 | 858.867 | 41.9496 | 2664.7694 | 2767.8332
-7 | 49.1794 | 850.9669 | 39.9566 | 2639.427 | 2742.3737
-6 | 46.5218 | 842.831 | 38.0722 | 2613.5322 | 2716.1545
-5 | 44.026 | 834.4618 | 36.2897 | 2587.0979 | 2689.1835
-4 | 41.6813 | 825.8624 | 34.6029 | 2560.1385 | 2661.4706
-3 | 39.4773 | 817.0366 | 33.0062 | 2532.6696 | 2633.028
-2 | 37.4049 | 807.9887 | 31.4942 | 2504.7081 | 2603.87
-1 | 35.4554 | 798.7241 | 30.0618 | 2476.2723 | 2574.0133
0 | 33.6206 | 789.2485 | 28.7043 | 2447.3813 | 2543.4768
1 | 31.8931 | 779.5686 | 27.4173 | 2418.056 | 2512.2815
2 | 30.266 | 769.6914 | 26.1968 | 2388.3178 | 2480.4507
3 | 28.7328 | 759.6248 | 25.0389 | 2358.1896 | 2448.0097
4 | 27.2875 | 749.3774 | 23.94 | 2327.6948 | 2414.9859
5 | 25.9246 | 738.9583 | 22.8966 | 2296.8582 | 2381.4084
6 | 24.6387 | 728.377 | 21.9058 | 2265.7049 | 2347.3086
7 | 23.4251 | 717.6437 | 20.9644 | 2234.2611 | 2312.7191
8 | 22.2793 | 706.7693 | 20.0698 | 2202.5533 | 2277.6744
9 | 21.1971 | 695.7647 | 19.2193 | 2170.6087 | 2242.2104
10 | 20.1746 | 684.6415 | 18.4104 | 2138.4551 | 2206.3641
11 | 19.208 | 673.4116 | 17.641 | 2106.1202 | 2170.174
12 | 18.2941 | 662.0871 | 16.9087 | 2073.6322 | 2133.6791
13 | 17.4296 | 650.6805 | 16.2117 | 2041.0195 | 2096.9195
14 | 16.6115 | 639.2044 | 15.5479 | 2008.3103 | 2059.9359
15 | 15.8371 | 627.6714 | 14.9157 | 1975.533 | 2022.7692
16 | 15.1039 | 616.0945 | 14.3133 | 1942.7156 | 1985.4608
17 | 14.4092 | 604.4864 | 13.7391 | 1909.8859 | 1948.0519
18 | 13.751 | 592.8599 | 13.1916 | 1877.0715 | 1910.5836
19 | 13.127 | 581.2277 | 12.6695 | 1844.2995 | 1873.097
20 | 12.5353 | 569.6023 | 12.1714 | 1811.5964 | 1835.6324
21 | 11.9741 | 557.9961 | 11.6961 | 1778.9882 | 1798.2296
22 | 11.4415 | 546.4211 | 11.2424 | 1746.5003 | 1760.9275
23 | 10.936 | 534.8892 | 10.8091 | 1714.1572 | 1723.7641
24 | 10.4559 | 523.4118 | 10.3953 | 1681.9827 | 1686.7763
25 | 10 | 512 | 10 | 1650 | 1650
26 | 9.5668 | 500.6645 | 9.6222 | 1618.231 | 1613.4694
27 | 9.1551 | 489.4154 | 9.261 | 1586.697 | 1577.2177
28 | 8.7636 | 478.2627 | 8.9157 | 1555.4181 | 1541.2761
29 | 8.3913 | 467.2154 | 8.5854 | 1524.4136 | 1505.6747
30 | 8.0371 | 456.2825 | 8.2694 | 1493.7017 | 1470.4417
31 | 7.7001 | 445.4722 | 7.967 | 1463.2995 | 1435.6036
32 | 7.3793 | 434.792 | 7.6775 | 1433.2231 | 1401.1853
33 | 7.0738 | 424.2493 | 7.4004 | 1403.4877 | 1367.2097
34 | 6.7828 | 413.8506 | 7.1349 | 1374.1071 | 1333.6982
35 | 6.5055 | 403.6019 | 6.8806 | 1345.0943 | 1300.6702
36 | 6.2413 | 393.5088 | 6.6369 | 1316.4612 | 1268.1436
37 | 5.9894 | 383.5762 | 6.4034 | 1288.2186 | 1236.1342
38 | 5.7492 | 373.8085 | 6.1795 | 1260.3763 | 1204.6564
39 | 5.5201 | 364.2097 | 5.9647 | 1232.9432 | 1173.7227
40 | 5.3015 | 354.7831 | 5.7588 | 1205.927 | 1143.344
41 | 5.0928 | 345.5317 | 5.5612 | 1179.3347 | 1113.5297
42 | 4.8936 | 336.4577 | 5.3715 | 1153.1721 | 1084.2876
43 | 4.7034 | 327.5633 | 5.1895 | 1127.4443 | 1055.6239
44 | 4.5217 | 318.8498 | 5.0147 | 1102.1555 | 1027.5435
45 | 4.3481 | 310.3185 | 4.8469 | 1077.3089 | 1000.0498
46 | 4.1822 | 301.9699 | 4.6856 | 1052.9071 | 973.1452
47 | 4.0236 | 293.8044 | 4.5307 | 1028.9518 | 946.8305
48 | 3.872 | 285.8219 | 4.3819 | 1005.4441 | 921.1056
49 | 3.7269 | 278.022 | 4.2388 | 982.3843 | 895.9693
50 | 3.5882 | 270.404 | 4.1012 | 959.772 | 871.4192
51 | 3.4554 | 262.967 | 3.9689 | 937.6063 | 847.4521
52 | 3.3283 | 255.7095 | 3.8416 | 915.8856 | 824.064
53 | 3.2066 | 248.6303 | 3.7192 | 894.6079 | 801.2499
54 | 3.0901 | 241.7274 | 3.6014 | 873.7706 | 779.0043
55 | 2.9784 | 234.9989 | 3.4879 | 853.3707 | 757.3207
56 | 2.8715 | 228.4427 | 3.3788 | 833.4045 | 736.1924
57 | 2.769 | 222.0565 | 3.2736 | 813.8682 | 715.6118
58 | 2.6707 | 215.8378 | 3.1724 | 794.7576 | 695.571
59 | 2.5765 | 209.784 | 3.0748 | 776.0679 | 676.0616
60 | 2.4862 | 203.8923 | 2.9809 | 757.7942 | 657.0748
61 | 2.3995 | 198.16 | 2.8903 | 739.9313 | 638.6015
62 | 2.3163 | 192.5841 | 2.803 | 722.4738 | 620.6323
63 | 2.2365 | 187.1616 | 2.7188 | 705.4158 | 603.1576
64 | 2.1599 | 181.8896 | 2.6376 | 688.7516 | 586.1675
65 | 2.0864 | 176.7648 | 2.5593 | 672.475 | 569.6522
66 | 2.0157 | 171.7842 | 2.4838 | 656.5798 | 553.6013
67 | 1.9479 | 166.9445 | 2.411 | 641.0596 | 538.0048
68 | 1.8827 | 162.2427 | 2.3406 | 625.908 | 522.8524
69 | 1.8201 | 157.6755 | 2.2728 | 611.1183 | 508.1338
70 | 1.7598 | 153.2396 | 2.2072 | 596.684 | 493.8387
71 | 1.7019 | 148.932 | 2.144 | 582.5983 | 479.9567
72 | 1.6463 | 144.7495 | 2.0828 | 568.8545 | 466.4778
73 | 1.5927 | 140.6888 | 2.0238 | 555.4458 | 453.3917
74 | 1.5412 | 136.7469 | 1.9668 | 542.3655 | 440.6884
75 | 1.4917 | 132.9207 | 1.9117 | 529.6069 | 428.3578
76 | 1.444 | 129.2071 | 1.8584 | 517.163 | 416.3901
77 | 1.3981 | 125.6031 | 1.8069 | 505.0273 | 404.7755
78 | 1.3539 | 122.1056 | 1.7571 | 493.1931 | 393.5045
79 | 1.3113 | 118.7119 | 1.709 | 481.6536 | 382.5676
80 | 1.2703 | 115.4189 | 1.6624 | 470.4023 | 371.9554
81 | 1.2308 | 112.2239 | 1.6174 | 459.4327 | 361.6589
82 | 1.1928 | 109.124 | 1.5738 | 448.7384 | 351.6691
83 | 1.1561 | 106.1166 | 1.5317 | 438.3128 | 341.9772
84 | 1.1208 | 103.1989 | 1.4908 | 428.1497 | 332.5745
85 | 1.0867 | 100.3684 | 1.4513 | 418.243 | 323.4527
86 | 1.0538 | 97.6224 | 1.4131 | 408.5864 | 314.6035
87 | 1.0221 | 94.9586 | 1.3761 | 399.1738 | 306.0189
88 | 0.99154 | 92.3744 | 1.3402 | 389.9995 | 297.6909
89 | 0.96204 | 89.8675 | 1.3055 | 381.0575 | 289.612
90 | 0.93358 | 87.4355 | 1.2718 | 372.342 | 281.7746
91 | 0.9061 | 85.0762 | 1.2392 | 363.8475 | 274.1715
92 | 0.87958 | 82.7874 | 1.2076 | 355.5684 | 266.7955
93 | 0.85398 | 80.567 | 1.177 | 347.4992 | 259.6397
94 | 0.82925 | 78.4128 | 1.1473 | 339.6347 | 252.6974
95 | 0.80537 | 76.3228 | 1.1185 | 331.9696 | 245.9621
96 | 0.7823 | 74.295 | 1.0906 | 324.4988 | 239.4273
97 | 0.76 | 72.3276 | 1.0635 | 317.2173 | 233.0869
98 | 0.73846 | 70.4186 | 1.0372 | 310.1203 | 226.9349
99 | 0.71765 | 68.5662 | 1.0118 | 303.2029 | 220.9654
100 | 0.69752 | 66.7688 | 0.98704 | 296.4604 | 215.1728
101 | 0.67806 | 65.0245 | 0.96305 | 289.8883 | 209.5515
102 | 0.65925 | 63.3317 | 0.93977 | 283.4822 | 204.0963
103 | 0.64105 | 61.6888 | 0.91717 | 277.2377 | 198.8019
104 | 0.62345 | 60.0943 | 0.89523 | 271.1504 | 193.6633
105 | 0.60642 | 58.5466 | 0.87392 | 265.2164 | 188.6756
106 | 0.58994 | 57.0443 | 0.85323 | 259.4314 | 183.8342
107 | 0.57399 | 55.5859 | 0.83314 | 253.7916 | 179.1343
108 | 0.55855 | 54.1701 | 0.81362 | 248.2931 | 174.5717
109 | 0.54361 | 52.7956 | 0.79466 | 242.9321 | 170.142
110 | 0.52914 | 51.461 | 0.77623 | 237.7051 | 165.841
111 | 0.51513 | 50.1651 | 0.75833 | 232.6083 | 161.6647
112 | 0.50156 | 48.9066 | 0.74092 | 227.6384 | 157.6092
113 | 0.48841 | 47.6845 | 0.72401 | 222.792 | 153.6708
114 | 0.47568 | 46.4976 | 0.70756 | 218.0657 | 149.8456
115 | 0.46334 | 45.3447 | 0.69157 | 213.4563 | 146.1303
116 | 0.45138 | 44.2248 | 0.67602 | 208.9608 | 142.5213
117 | 0.43979 | 43.1369 | 0.6609 | 204.576 | 139.0154
118 | 0.42855 | 42.08 | 0.64619 | 200.2991 | 135.6094
119 | 0.41765 | 41.0531 | 0.63188 | 196.1271 | 132.3
120 | 0.40709 | 40.0553 | 0.61796 | 192.0572 | 129.0844
121 | 0.39684 | 39.0856 | 0.60441 | 188.0867 | 125.9596
122 | 0.38691 | 38.1433 | 0.59122 | 184.2129 | 122.9227
123 | 0.37726 | 37.2274 | 0.57839 | 180.4333 | 119.9711
124 | 0.36791 | 36.3372 | 0.5659 | 176.7453 | 117.1022
125 | 0.35883 | 35.4717 | 0.55374 | 173.1465 | 114.3132
126 | 0.35002 | 34.6304 | 0.5419 | 169.6345 | 111.6019
127 | 0.34147 | 33.8124 | 0.53037 | 166.207 | 108.9658
128 | 0.33317 | 33.017 | 0.51914 | 162.8617 | 106.4025
129 | 0.32512 | 32.2436 | 0.5082 | 159.5965 | 103.9099
130 | 0.31729 | 31.4913 | 0.49755 | 156.4093 | 101.4858
131 | 0.30969 | 30.7597 | 0.48717 | 153.2979 | 99.1281
132 | 0.30231 | 30.0481 | 0.47706 | 150.2604 | 96.8347
133 | 0.29514 | 29.3558 | 0.4672 | 147.2948 | 94.6037
134 | 0.28817 | 28.6823 | 0.4576 | 144.3992 | 92.4333
135 | 0.2814 | 28.027 | 0.44823 | 141.5718 | 90.3215
136 | 0.27483 | 27.3894 | 0.43911 | 138.8107 | 88.2666
137 | 0.26843 | 26.7689 | 0.43021 | 136.1142 | 86.2669
138 | 0.26222 | 26.165 | 0.42154 | 133.4807 | 84.3208
139 | 0.25618 | 25.5772 | 0.41308 | 130.9084 | 82.4265
140 | 0.2503 | 25.005 | 0.40483 | 128.3958 | 80.5826
141 | 0.24459 | 24.448 | 0.39678 | 125.9413 | 78.7876
142 | 0.23903 | 23.9057 | 0.38893 | 123.5434 | 77.0399
143 | 0.23363 | 23.3777 | 0.38128 | 121.2007 | 75.3383
144 | 0.22838 | 22.8635 | 0.37381 | 118.9116 | 73.6812
145 | 0.22326 | 22.3628 | 0.36652 | 116.6748 | 72.0675
146 | 0.21829 | 21.8751 | 0.35941 | 114.489 | 70.4958
147 | 0.21345 | 21.4 | 0.35246 | 112.3528 | 68.9649
148 | 0.20873 | 20.9372 | 0.34569 | 110.2649 | 67.4735
149 | 0.20415 | 20.4864 | 0.33907 | 108.2241 | 66.0206
150 | 0.19968 | 20.0471 | 0.33261 | 106.2293 | 64.6051
6840 | 11:21 | -2.23 | 2913
11:51