## Menic_2015
Xtender 3B242D44 (06.10.2020)
# | Ref | Designation | # | User value | # | QSP min | # | QSP value | # | QSP max | # | QSP level | Factory min | Factory value | Factory max | Factory level | Unit
| 1416 | - | [9 empty] | ST |  |  |  | ST
| 1535 | - |  | 0 |  | -100 |  | 0 |  | 100 |  | ST | -100 | 0 | 100 | ST
| 1421 | - |  | 269 |  | 100 |  | 269 |  | 350 |  | ST | 100 | 269 | 350 | ST | Vpk
| 1419 | - |  | 0 |  | -150 |  | 0 |  | 150 |  | QS | -150 | 0 | 150 | QS
# | 1112 | Inverter frequency | # | 50.0 |  | 45.0 | # | 50.2 |  | 65.0 |  | EX | 45.0 | 50.0 | 65.0 | EX | Hz
| 1100 | BASIC SETTINGS | [9 empty] | BA |  |  |  | BA
| 1551 | Basic parameters set by means of the potentiomenter in the XTS |  | Yes |  | No |  | Yes |  | Yes |  | BA | No | Yes | Yes | BA
# | 1107 | Maximum current of AC source (Input limit) | # | 30 |  | 2 | # | 17 |  | 50 |  | BA | 2 | 32 | 50 | BA | Aac
# | 1138 | Battery charge current | # | 10 |  | 0 | # | 50 | # | 50 |  | BA | 0 | 60 | 200 | BA | Adc
# | 1126 | Smart-Boost allowed | # | Yes |  | Yes | # | No |  | No |  | BA | Yes | Yes | No | BA
| 1124 | Inverter allowed |  | Yes |  | Yes |  | Yes |  | No |  | BA | Yes | Yes | No | BA
# | 1125 | Charger allowed | # | Yes |  | Yes | # | No |  | No |  | EX | Yes | Yes | No | EX
| 1552 | Type of detection of the grid loss (AC-In) |  | Tolerant |  | Slow |  | Tolerant |  | Fast |  | BA | Slow | Tolerant | Fast | BA
# | 1187 | Standby level | # | 0 |  | 0 |  | 10 |  | 100 |  | BA | 0 | 10 | 100 | BA | %
| 1395 | Restore default settings |  | S |  | S |  | S |  | S |  | BA | S | S | S | BA
| 1287 | - |  | S |  | S |  | S |  | S |  | IN | S | S | S | IN
| 1137 | BATTERY MANAGEMENT AND CYCLE | [9 empty] | EX |  |  |  | EX
# | 1125 | Charger allowed | # | Yes |  | Yes | # | No |  | No |  | EX | Yes | Yes | No | EX
| 1646 | - |  | No |  | No |  | No |  | Yes |  | IN | No | No | Yes | IN
# | 1138 | Battery charge current | # | 10 |  | 0 | # | 50 | # | 50 |  | BA | 0 | 60 | 200 | BA | Adc
# | 1139 | Temperature compensation | # | 0 |  | -8 |  | -3 |  | 0 |  | EX | -8 | -3 | 0 | EX | mV/°C/cell
| 1615 | - |  | No |  | No |  | No |  | Yes |  | QS | No | No | Yes | QS
| 1645 | - |  | No |  | No |  | No |  | Yes |  | QS | No | No | Yes | QS
| 1167 | - |  | 12.0 |  | 0 |  | 12.0 |  | 24.0 |  | ST | 0 | 12.0 | 24.0 | ST | Vdc
| 1224 | - |  | 68.2 |  | 37.9 |  | 68.2 |  | 79.9 |  | ST | 37.9 | 68.2 | 79.9 | ST | Vdc
| 1568 | Undervoltage | [9 empty] | EX |  |  |  | EX
# | 1108 | Battery undervoltage level without load | # | 49.3 | # | 37.9 |  | 46.3 |  | 72.0 |  | EX | 36.0 | 46.3 | 72.0 | EX | Vdc
| 1531 | Battery undervoltage dynamic compensation | [9 empty] | EX |  |  |  | EX
| 1191 | Battery undervoltage dynamic compensation |  | Yes |  | No |  | Yes |  | Yes |  | EX | No | Yes | Yes | EX
| 1532 | Kind of dynamic compensation |  | Automatic |  | Manual |  | Automatic |  | Automatic |  | EX | Manual | Automatic | Automatic | EX
| 1632 | - |  | 65 |  | 0 |  | 65 |  | 100 |  | QS | 0 | 65 | 100 | QS | %
# | 1109 | Battery undervoltage level at full load | # | 48.0 | # | 37.9 |  | 42.0 |  | 72.0 |  | EX | 36.0 | 42.0 | 72.0 | EX | Vdc
| 1488 | - |  | 36.0 |  | 36.0 |  | 36.0 |  | 72.0 |  | ST | 36.0 | 36.0 | 72.0 | ST | Vdc
| 1306 | - |  | 200 |  | 0 |  | 200 |  | 200 |  | ST | 0 | 200 | 200 | ST | % Pnom
| 1190 | Battery undervoltage duration before turn off |  | 3 |  | 0 |  | 3 |  | 60 |  | EX | 0 | 3 | 60 | EX | min
# | 1110 | Restart voltage after batteries undervoltage | # | 50.0 |  | 37.9 |  | 48.0 |  | 72.0 |  | EX | 37.9 | 48.0 | 72.0 | EX | Vdc
| 1194 | Battery adaptive low voltage (B.L.O) |  | No |  | No |  | No |  | Yes |  | EX | No | No | Yes | EX
# | 1195 | Max voltage for adaptive low voltage |  | 49.9 | # | 40.8 |  | 49.9 | # | 50.4 |  | EX | 37.9 | 49.9 | 72.0 | EX | Vdc
| 1307 | Reset voltage for adaptive correction |  | 52.8 |  | 37.9 |  | 52.8 |  | 72.0 |  | EX | 37.9 | 52.8 | 72.0 | EX | Vdc
| 1298 | Increment step of the adaptive low voltage |  | 0.47 |  | 0 |  | 0.47 |  | 1944-01-01 |  | EX | 0 | 0.47 | 1944-01-01 | EX | Vdc
# | 1121 | Battery overvoltage level | # | 57.6 |  | 37.9 |  | 68.2 |  | 74.4 |  | EX | 37.9 | 68.2 | 74.4 | EX | Vdc
# | 1122 | Restart voltage level after an battery overvoltage | # | 57.5 |  | 37.9 |  | 64.8 |  | 72.0 |  | EX | 37.9 | 64.8 | 72.0 | EX | Vdc
# | 1140 | Floating voltage | # | 50.0 |  | 37.9 | # | 54.5 |  | 72.0 |  | EX | 37.9 | 54.4 | 72.0 | EX | Vdc
| 1467 | Force phase of floating |  | S |  | S |  | S |  | S |  | EX | S | S | S | EX
| 1141 | New cycle menu | [9 empty] | EX |  |  |  | EX
| 1142 | Force a new cycle |  | S |  | S |  | S |  | S |  | EX | S | S | S | EX
| 1608 | - |  | No |  | No |  | No |  | Yes |  | IN | No | No | Yes | IN
# | 1143 | Voltage level 1 to start a new cycle |  | 49.9 | # | 37.9 |  | 49.9 |  | 72.0 |  | EX | 36.0 | 49.9 | 72.0 | EX | Vdc
| 1144 | Time period under voltage level 1 to start a new cycle |  | 30 |  | 0 |  | 30 |  | 240 |  | EX | 0 | 30 | 240 | EX | min
# | 1145 | Voltage level 2 to start a new cycle |  | 49.2 | # | 37.9 |  | 49.2 |  | 72.0 |  | EX | 36.0 | 49.2 | 72.0 | EX | Vdc
| 1146 | Time period under voltage level 2 to start a new cycle |  | 60 |  | 0 |  | 60 |  | 600 |  | EX | 0 | 60 | 600 | EX | sec
| 1149 | New cycle priority on absorption and equalization phases |  | No |  | No |  | No |  | Yes |  | EX | No | No | Yes | EX
| 1147 | Cycling restricted |  | No |  | No |  | No |  | Yes |  | EX | No | No | Yes | EX
| 1148 | Minimal delay between cycles |  | 3 |  | 0 |  | 3 |  | 540 |  | EX | 0 | 3 | 540 | EX | hours
| 1451 | Absorption phase | [9 empty] | EX |  |  |  | EX
| 1155 | Absorption phase allowed |  | Yes |  | No |  | Yes |  | Yes |  | EX | No | Yes | Yes | EX
# | 1156 | Absorption voltage | # | 50.1 |  | 37.9 | # | 56.1 |  | 72.0 |  | EX | 37.9 | 57.6 | 72.0 | EX | Vdc
# | 1157 | Absorption duration |  | 2.00 | # | 0.25 |  | 2.00 |  | 18.0 |  | EX | 0 | 2.00 | 18.0 | EX | hours
# | 1158 | End of absorption triggered with current | # | Yes |  | No |  | No |  | Yes |  | EX | No | No | Yes | EX
# | 1159 | Current limit to quit the absorption phase |  | 4 |  | 1 |  | 4 | # | 50 |  | EX | 1 | 4 | 200 | EX | Adc
| 1160 | Maximal frequency of absorption control |  | No |  | No |  | No |  | Yes |  | EX | No | No | Yes | EX
| 1161 | Minimal delay since last absorption |  | 2 |  | 0 |  | 2 |  | 540 |  | EX | 0 | 2 | 540 | EX | hours
| 1452 | Equalization phase | [9 empty] | EX |  |  |  | EX
| 1163 | Equalization allowed |  | No |  | No |  | No |  | Yes |  | EX | No | No | Yes | EX
| 1162 | Force equalization |  | S |  | S |  | S |  | S |  | EX | S | S | S | EX
| 1291 | Equalization before absorption phase |  | Yes |  | No |  | Yes |  | Yes |  | EX | No | Yes | Yes | EX
# | 1290 | Equalization current |  | 50 |  | 1 | # | 50 | # | 50 |  | EX | 1 | 60 | 200 | EX | Adc
# | 1164 | Equalization voltage |  | 64.8 |  | 37.9 | # | 64.8 |  | 72.0 |  | EX | 37.9 | 62.4 | 72.0 | EX | Vdc
| 1165 | Equalization duration |  | 0.50 |  | 0.25 |  | 0.50 |  | 10.0 |  | EX | 0.25 | 0.50 | 10.0 | EX | hours
| 1166 | Number of cycles before an equalization |  | 25 |  | 0 |  | 25 |  | 100 |  | EX | 0 | 25 | 100 | EX
| 1284 | Equalization with fixed interval |  | No |  | No |  | No |  | Yes |  | EX | No | No | Yes | EX
| 1285 | Weeks between equalizations |  | 26 |  | 1 |  | 26 |  | 104 |  | EX | 1 | 26 | 104 | EX | weeks
| 1168 | End of equalization triggered with current |  | No |  | No |  | No |  | Yes |  | EX | No | No | Yes | EX
| 1169 | Current threshold to end equalization phase |  | 4 |  | 1 |  | 4 |  | 30 |  | EX | 1 | 4 | 30 | EX | Adc
| 1453 | Reduced floating phase | [9 empty] | EX |  |  |  | EX
| 1170 | Reduced floating allowed |  | No |  | No |  | No |  | Yes |  | EX | No | No | Yes | EX
| 1171 | Floating duration before reduced floating |  | 1 |  | 0 |  | 1 |  | 31 |  | EX | 0 | 1 | 31 | EX | days
| 1172 | Reduced floating voltage |  | 52.8 |  | 37.9 |  | 52.8 |  | 72.0 |  | EX | 37.9 | 52.8 | 72.0 | EX | Vdc
| 1454 | Periodic absorption phase | [9 empty] | EX |  |  |  | EX
| 1173 | Periodic absorption allowed |  | No |  | No |  | No |  | Yes |  | EX | No | No | Yes | EX
| 1174 | Periodic absorption voltage |  | 57.6 |  | 37.9 |  | 57.6 |  | 72.0 |  | EX | 37.9 | 57.6 | 72.0 | EX | Vdc
| 1175 | Reduced floating duration before periodic absorption |  | 7 |  | 0 |  | 7 |  | 31 |  | EX | 0 | 7 | 31 | EX | days
| 1176 | Periodic absorption duration |  | 0.50 |  | 0 |  | 0.50 |  | 10.0 |  | EX | 0 | 0.50 | 10.0 | EX | hours
| 1186 | INVERTER | [9 empty] | EX |  |  |  | EX
| 1124 | Inverter allowed |  | Yes |  | Yes |  | Yes |  | No |  | BA | Yes | Yes | No | BA
# | 1286 | AC Output voltage |  | 230 |  | 110 |  | 230 | # | 245 |  | EX | 110 | 230 | 280 | EX | Vac
| 1548 | AC voltage increase according to battery voltage |  | No |  | No |  | No |  | Yes |  | EX | No | No | Yes | EX
# | 1560 | Max AC voltage increase with battery voltage |  | 10 | # | 5 |  | 10 | # | 15 |  | EX | 4 | 10 | 16 | EX | Vac
# | 1112 | Inverter frequency | # | 50.0 |  | 45.0 | # | 50.2 |  | 65.0 |  | EX | 45.0 | 50.0 | 65.0 | EX | Hz
| 1536 | Inverter frequency increase when battery full |  | No |  | No |  | No |  | Yes |  | EX | No | No | Yes | EX
| 1549 | Inverter frequency increase according to battery voltage |  | No |  | No |  | No |  | Yes |  | EX | No | No | Yes | EX
| 1546 | Max frequency increase |  | 4.00 |  | 0 |  | 4.00 |  | 10.0 |  | EX | 0 | 4.00 | 10.0 | EX | Hz
# | 1534 | Speed of voltage or frequency change in function of battery |  | 0 | # | -3 |  | 0 | # | 1 |  | EX | -4 | 0 | 3 | EX
| 1420 | Standby and turn on | [9 empty] | EX |  |  |  | EX
# | 1187 | Standby level | # | 0 |  | 0 |  | 10 |  | 100 |  | BA | 0 | 10 | 100 | BA | %
| 1189 | Time delay between standby pulses |  | 0.80 |  | 0.20 |  | 0.80 |  | 10.0 |  | EX | 0.20 | 0.80 | 10.0 | EX | sec
| 1188 | Standby number of pulses |  | 1 |  | 1 |  | 1 |  | 10 |  | EX | 1 | 1 | 10 | EX
| 1599 | Softstart duration |  | 0 |  | 0 |  | 0 |  | 1.00 |  | EX | 0 | 0 | 1.00 | EX | sec
| 1438 | Solsafe presence Energy source at AC-Out side |  | No |  | No |  | No |  | Yes |  | EX | No | No | Yes | EX
| 1406 | - | [9 empty] | ST |  |  |  | ST
| 1407 | - |  | 1.00 |  | 0 |  | 1.00 |  | 3.00 |  | ST | 0 | 1.00 | 3.00 | ST
| 1409 | - |  | 1.00 |  | 0 |  | 1.00 |  | 3.00 |  | ST | 0 | 1.00 | 3.00 | ST
| 1410 | - |  | 1.00 |  | 0 |  | 1.00 |  | 3.00 |  | ST | 0 | 1.00 | 3.00 | ST
| 1411 | - |  | 1.00 |  | 0 |  | 1.00 |  | 3.00 |  | ST | 0 | 1.00 | 3.00 | ST
| 1413 | - |  | 2 |  | 1 |  | 2 |  | 5 |  | ST | 1 | 2 | 5 | ST | Aac
| 1414 | - |  | 1.00 |  | 0 |  | 1.00 |  | 1.00 |  | ST | 0 | 1.00 | 1.00 | ST
| 1472 | - | [9 empty] | ST |  |  |  | ST
| 1292 | - |  | 15 |  | 0 |  | 15 |  | 25 |  | ST | 0 | 15 | 25 | ST | °C
| 1572 | - |  | No |  | No |  | No |  | Yes |  | QS | No | No | Yes | QS
| 1197 | AC-IN AND TRANSFER | [9 empty] | EX |  |  |  | EX
| 1128 | Transfer relay allowed |  | Yes |  | Yes |  | Yes |  | No |  | EX | Yes | Yes | No | EX
| 1580 | Delay before closing transfer relay |  | 0 |  | 0 |  | 0 |  | 30.0 |  | EX | 0 | 0 | 30.0 | EX | min
# | 1126 | Smart-Boost allowed | # | Yes |  | Yes | # | No |  | No |  | BA | Yes | Yes | No | BA
| 1607 | - |  | 100 |  | 0 |  | 100 |  | 100 |  | IN | 0 | 100 | 100 | IN | %
# | 1107 | Maximum current of AC source (Input limit) | # | 30 |  | 2 | # | 17 |  | 50 |  | BA | 2 | 32 | 50 | BA | Aac
| 1471 | Max input current modification | [9 empty] | EX |  |  |  | EX
| 1566 | Using a secondary value for the maximum current of the AC source |  | No |  | No |  | No |  | Yes |  | EX | No | No | Yes | EX
| 1567 | Second maximum current of the AC source (Input limit) |  | 16 |  | 2 |  | 16 |  | 50 |  | EX | 2 | 16 | 50 | EX | Aac
| 1527 | Decrease max input limit current with AC-In voltage |  | No |  | No |  | No |  | Yes |  | EX | No | No | Yes | EX
| 1554 | Decrease of the max. current of the source with input voltage activated by remote entry |  | No |  | No |  | No |  | Yes |  | EX | No | No | Yes | EX
| 1309 | AC input low limit voltage to allow charger function |  | 180 |  | 100 |  | 180 |  | 230 |  | EX | 100 | 180 | 230 | EX | Vac
# | 1433 | Adaptation range of the input current according to the input voltage |  | 30 | # | 5 | # | 30 |  | 30 |  | EX | 4 | 10 | 30 | EX | Vac
| 1553 | Speed of input limit increase |  | 50 |  | 0 |  | 50 |  | 100 |  | EX | 0 | 50 | 100 | EX
| 1295 | Charge current decrease coef. at voltage limit to turn back in inverter mode |  | 100 |  | 0 |  | 100 |  | 100 |  | EX | 0 | 100 | 100 | EX | %
| 1308 | - |  | 15 |  | 0 |  | 15 |  | 25 |  | ST | 0 | 15 | 25 | ST | °C
| 1436 | Overrun AC source current limit without opening the transfer relay (Input limit) |  | Yes |  | No |  | Yes |  | Yes |  | EX | No | Yes | Yes | EX
| 1552 | Type of detection of the grid loss (AC-In) |  | Tolerant |  | Slow |  | Tolerant |  | Fast |  | BA | Slow | Tolerant | Fast | BA
| 1510 | Tolerance on detection of AC-input loss (tolerant UPS mode) |  | 100 |  | 2 |  | 100 |  | 120 |  | EX | 2 | 100 | 120 | EX
# | 1199 | Input voltage giving an opening of the transfer relay with delay |  | 180 |  | 80 | # | 180 |  | 230 |  | EX | 80 | 200 | 230 | EX | Vac
| 1198 | Time delay before opening of transfer relay |  | 8 |  | 0 |  | 8 |  | 30 |  | EX | 0 | 8 | 30 | EX | sec
# | 1200 | Input voltage giving an immediate opening of the transfer relay (UPS) |  | 90 |  | 80 | # | 90 |  | 230 |  | EX | 80 | 180 | 230 | EX | Vac
| 1470 | - |  | 10 |  | 0 |  | 10 |  | 50 |  | ST | 0 | 10 | 50 | ST | Vac
| 1431 | - |  | 50 |  | 10 |  | 50 |  | 100 |  | ST | 10 | 50 | 100 | ST | Vac
# | 1432 | - |  | 270 |  | 235 |  | 270 | # | 280 |  | IN | 235 | 270 | 290 | IN | Vac
| 1500 | - |  | Yes |  | No |  | Yes |  | Yes |  | QS | No | Yes | Yes | QS
# | 1505 | Delta frequency allowed above the standard input frequency |  | 35.0 |  | 0 | # | 35.0 |  | 35.0 |  | EX | 0 | 5.00 | 35.0 | EX | Hz
# | 1506 | Delta frequency allowed under the standard input frequency |  | 15.0 |  | 0 | # | 15.0 |  | 15.0 |  | EX | 0 | 5.00 | 15.0 | EX | Hz
# | 1507 | Duration with frequency error before opening the transfer |  | 5 | # | 1 | # | 5 |  | 5 |  | EX | 0 | 2 | 5 | EX | sec
| 1575 | AC-IN current active filtering (Not in parallel) |  | No |  | No |  | No |  | Yes |  | EX | No | No | Yes | EX
| 1557 | - |  | No |  | No |  | No |  | Yes |  | IN | No | No | Yes | IN
| 1559 | - |  | 1.00 |  | 0.50 |  | 1.00 |  | 100 |  | IN | 0.50 | 1.00 | 100 | IN | kWh
| 1201 | AUXILIARY CONTACT 1 | [9 empty] | EX |  |  |  | EX
# | 1202 | Operating mode (AUX 1) | # | Reversed automatic |  | Automatic |  | Automatic |  | Manual OFF |  | EX | Automatic | Automatic | Manual OFF | EX
| 1497 | Combination of the events for the auxiliary contact (AUX 1) |  | Any (Function OR) |  | Any (Function OR) |  | Any (Function OR) |  | All (Function AND) |  | EX | Any (Function OR) | Any (Function OR) | All (Function AND) | EX
| 1203 | Temporal restrictions (AUX 1) | [9 empty] | EX |  |  |  | EX
| 1204 | Program 1 (AUX 1) | [9 empty] | EX |  |  |  | EX
| 1205 | Day of the week (AUX 1) |  | __ __ __ __ __ __ __ |  | __ __ __ __ __ __ __ |  | __ __ __ __ __ __ __ |  | MO TU WE TH FR SA SU |  | EX | __ __ __ __ __ __ __ | __ __ __ __ __ __ __ | MO TU WE TH FR SA SU | EX | days
| 1206 | Start hour (AUX 1) |  | 07:00 |  | 00:00 |  | 07:00 |  | 24:00 |  | EX | 00:00 | 07:00 | 24:00 | EX | hh:mm
| 1207 | End hour (AUX 1) |  | 20:00 |  | 00:00 |  | 20:00 |  | 24:00 |  | EX | 00:00 | 20:00 | 24:00 | EX | hh:mm
| 1208 | Program 2 (AUX 1) | [9 empty] | EX |  |  |  | EX
| 1209 | Day of the week (AUX 1) |  | __ __ __ __ __ __ __ |  | __ __ __ __ __ __ __ |  | __ __ __ __ __ __ __ |  | MO TU WE TH FR SA SU |  | EX | __ __ __ __ __ __ __ | __ __ __ __ __ __ __ | MO TU WE TH FR SA SU | EX | days
| 1210 | Start hour (AUX 1) |  | 07:00 |  | 00:00 |  | 07:00 |  | 24:00 |  | EX | 00:00 | 07:00 | 24:00 | EX | hh:mm
| 1211 | End hour (AUX 1) |  | 20:00 |  | 00:00 |  | 20:00 |  | 24:00 |  | EX | 00:00 | 20:00 | 24:00 | EX | hh:mm
| 1212 | Program 3 (AUX 1) | [9 empty] | EX |  |  |  | EX
| 1213 | Day of the week (AUX 1) |  | __ __ __ __ __ __ __ |  | __ __ __ __ __ __ __ |  | __ __ __ __ __ __ __ |  | MO TU WE TH FR SA SU |  | EX | __ __ __ __ __ __ __ | __ __ __ __ __ __ __ | MO TU WE TH FR SA SU | EX | days
| 1214 | Start hour (AUX 1) |  | 07:00 |  | 00:00 |  | 07:00 |  | 24:00 |  | EX | 00:00 | 07:00 | 24:00 | EX | hh:mm
| 1215 | End hour (AUX 1) |  | 20:00 |  | 00:00 |  | 20:00 |  | 24:00 |  | EX | 00:00 | 20:00 | 24:00 | EX | hh:mm
| 1216 | - | [9 empty] | IN |  |  |  | IN
| 1217 | - |  | __ __ __ __ __ __ __ |  | __ __ __ __ __ __ __ |  | __ __ __ __ __ __ __ |  | MO TU WE TH FR SA SU |  | IN | __ __ __ __ __ __ __ | __ __ __ __ __ __ __ | MO TU WE TH FR SA SU | IN | days
| 1218 | - |  | 07:00 |  | 00:00 |  | 07:00 |  | 24:00 |  | IN | 00:00 | 07:00 | 24:00 | IN | hh:mm
| 1219 | - |  | 20:00 |  | 00:00 |  | 20:00 |  | 24:00 |  | IN | 00:00 | 20:00 | 24:00 | IN | hh:mm
| 1220 | - | [9 empty] | IN |  |  |  | IN
| 1221 | - |  | __ __ __ __ __ __ __ |  | __ __ __ __ __ __ __ |  | __ __ __ __ __ __ __ |  | MO TU WE TH FR SA SU |  | IN | __ __ __ __ __ __ __ | __ __ __ __ __ __ __ | MO TU WE TH FR SA SU | IN | days
| 1222 | - |  | 07:00 |  | 00:00 |  | 07:00 |  | 24:00 |  | IN | 00:00 | 07:00 | 24:00 | IN | hh:mm
| 1223 | - |  | 20:00 |  | 00:00 |  | 20:00 |  | 24:00 |  | IN | 00:00 | 20:00 | 24:00 | IN | hh:mm
| 1269 | Contact active with a fixed time schedule (AUX 1) | [9 empty] | EX |  |  |  | EX
| 1270 | Program 1 (AUX 1) | [9 empty] | EX |  |  |  | EX
| 1271 | Day of the week (AUX 1) |  | __ __ __ __ __ __ __ |  | __ __ __ __ __ __ __ |  | __ __ __ __ __ __ __ |  | MO TU WE TH FR SA SU |  | EX | __ __ __ __ __ __ __ | __ __ __ __ __ __ __ | MO TU WE TH FR SA SU | EX | days
| 1272 | Start hour (AUX 1) |  | 07:00 |  | 00:00 |  | 07:00 |  | 24:00 |  | EX | 00:00 | 07:00 | 24:00 | EX | hh:mm
| 1273 | End hour (AUX 1) |  | 20:00 |  | 00:00 |  | 20:00 |  | 24:00 |  | EX | 00:00 | 20:00 | 24:00 | EX | hh:mm
| 1274 | Program 2 (AUX 1) | [9 empty] | EX |  |  |  | EX
| 1275 | Day of the week (AUX 1) |  | __ __ __ __ __ __ __ |  | __ __ __ __ __ __ __ |  | __ __ __ __ __ __ __ |  | MO TU WE TH FR SA SU |  | EX | __ __ __ __ __ __ __ | __ __ __ __ __ __ __ | MO TU WE TH FR SA SU | EX | days
| 1276 | Start hour (AUX 1) |  | 07:00 |  | 00:00 |  | 07:00 |  | 24:00 |  | EX | 00:00 | 07:00 | 24:00 | EX | hh:mm
| 1277 | End hour (AUX 1) |  | 20:00 |  | 00:00 |  | 20:00 |  | 24:00 |  | EX | 00:00 | 20:00 | 24:00 | EX | hh:mm
| 1278 | Program 3 (AUX 1) | [9 empty] | EX |  |  |  | EX
| 1279 | Day of the week (AUX 1) |  | __ __ __ __ __ __ __ |  | __ __ __ __ __ __ __ |  | __ __ __ __ __ __ __ |  | MO TU WE TH FR SA SU |  | EX | __ __ __ __ __ __ __ | __ __ __ __ __ __ __ | MO TU WE TH FR SA SU | EX | days
| 1280 | Start hour (AUX 1) |  | 07:00 |  | 00:00 |  | 07:00 |  | 24:00 |  | EX | 00:00 | 07:00 | 24:00 | EX | hh:mm
| 1281 | End hour (AUX 1) |  | 20:00 |  | 00:00 |  | 20:00 |  | 24:00 |  | EX | 00:00 | 20:00 | 24:00 | EX | hh:mm
| 1455 | Contact active on event (AUX 1) | [9 empty] | EX |  |  |  | EX
| 1225 | Xtender is OFF (AUX 1) |  | No |  | No |  | No |  | Yes |  | EX | No | No | Yes | EX
| 1518 | Xtender ON (AUX 1) |  | No |  | No |  | No |  | Yes |  | EX | No | No | Yes | EX
| 1543 | Remote entry (AUX 1) |  | No |  | No |  | No |  | Yes |  | EX | No | No | Yes | EX
| 1226 | Battery undervoltage alarm (AUX 1) |  | No |  | No |  | No |  | Yes |  | EX | No | No | Yes | EX
| 1227 | Battery overvoltage (AUX 1) |  | No |  | No |  | No |  | Yes |  | EX | No | No | Yes | EX
| 1228 | Inverter overload (AUX 1) |  | No |  | No |  | No |  | Yes |  | EX | No | No | Yes | EX
| 1229 | Overtemperature (AUX 1) |  | No |  | No |  | No |  | Yes |  | EX | No | No | Yes | EX
| 1520 | No overtemperature (AUX 1) |  | No |  | No |  | No |  | Yes |  | EX | No | No | Yes | EX
| 1231 | Active charger (AUX 1) |  | No |  | No |  | No |  | Yes |  | EX | No | No | Yes | EX
| 1232 | Active inverter (AUX 1) |  | No |  | No |  | No |  | Yes |  | EX | No | No | Yes | EX
| 1233 | Active Smart-Boost (AUX 1) |  | No |  | No |  | No |  | Yes |  | EX | No | No | Yes | EX
| 1234 | AC input presence but with fault (AUX 1) |  | No |  | No |  | No |  | Yes |  | EX | No | No | Yes | EX
| 1235 | AC input presence (AUX 1) |  | No |  | No |  | No |  | Yes |  | EX | No | No | Yes | EX
| 1236 | Transfer relay ON (AUX 1) |  | No |  | No |  | No |  | Yes |  | EX | No | No | Yes | EX
| 1237 | AC out presence (AUX 1) |  | No |  | No |  | No |  | Yes |  | EX | No | No | Yes | EX
| 1238 | Bulk charge phase (AUX 1) |  | No |  | No |  | No |  | Yes |  | EX | No | No | Yes | EX
| 1239 | Absorption phase (AUX 1) |  | No |  | No |  | No |  | Yes |  | EX | No | No | Yes | EX
| 1240 | Equalization phase (AUX 1) |  | No |  | No |  | No |  | Yes |  | EX | No | No | Yes | EX
| 1242 | Floating (AUX 1) |  | No |  | No |  | No |  | Yes |  | EX | No | No | Yes | EX
| 1243 | Reduced floating (AUX 1) |  | No |  | No |  | No |  | Yes |  | EX | No | No | Yes | EX
| 1244 | Periodic absorption (AUX 1) |  | No |  | No |  | No |  | Yes |  | EX | No | No | Yes | EX
| 1601 | - |  | No |  | No |  | No |  | Yes |  | IN | No | No | Yes | IN
| 1245 | Contact active according to battery voltage (AUX 1) | [9 empty] | EX |  |  |  | EX
| 1288 | Use dynamic compensation of battery level (AUX 1) |  | No |  | No |  | No |  | Yes |  | EX | No | No | Yes | EX
# | 1246 | Battery voltage 1 activate (AUX 1) | # | Yes |  | No | # | No |  | Yes |  | EX | No | Yes | Yes | EX
# | 1247 | Battery voltage 1 (AUX 1) | # | 51.8 |  | 36.0 |  | 46.8 |  | 72.0 |  | EX | 36.0 | 46.8 | 72.0 | EX | Vdc
| 1248 | Delay 1 (AUX 1) |  | 1 |  | 0 |  | 1 |  | 60 |  | EX | 0 | 1 | 60 | EX | min
# | 1249 | Battery voltage 2 activate (AUX 1) | # | Yes |  | No | # | No |  | Yes |  | EX | No | Yes | Yes | EX
# | 1250 | Battery voltage 2 (AUX 1) | # | 50.6 |  | 36.0 |  | 47.8 |  | 72.0 |  | EX | 36.0 | 47.8 | 72.0 | EX | Vdc
# | 1251 | Delay 2 (AUX 1) | # | 0 |  | 0 |  | 10 |  | 60 |  | EX | 0 | 10 | 60 | EX | min
# | 1252 | Battery voltage 3 activate (AUX 1) |  | No |  | No | # | No |  | Yes |  | EX | No | Yes | Yes | EX
| 1253 | Battery voltage 3 (AUX 1) |  | 48.5 |  | 36.0 |  | 48.5 |  | 72.0 |  | EX | 36.0 | 48.5 | 72.0 | EX | Vdc
| 1254 | Delay 3 (AUX 1) |  | 60 |  | 0 |  | 60 |  | 60 |  | EX | 0 | 60 | 60 | EX | min
# | 1255 | Battery voltage to deactivate (AUX 1) | # | 52.0 |  | 36.0 |  | 54.0 |  | 72.0 |  | EX | 36.0 | 54.0 | 72.0 | EX | Vdc
# | 1256 | Delay to deactivate (AUX 1) | # | 5 |  | 0 |  | 60 |  | 480 |  | EX | 0 | 60 | 480 | EX | min
# | 1516 | Deactivate if battery in floating phase (AUX 1) |  | No |  | No | # | No |  | Yes |  | EX | No | Yes | Yes | EX
| 1257 | Contact active with inverter power or Smart-Boost (AUX 1) | [9 empty] | EX |  |  |  | EX
# | 1258 | Inverter power level 1 activate (AUX 1) | # | Yes |  | No |  | No |  | Yes |  | EX | No | No | Yes | EX
# | 1259 | Power level 1 (AUX 1) | # | 90 |  | 20 |  | 120 |  | 120 |  | EX | 20 | 120 | 120 | EX | % Pnom
# | 1260 | Time delay 1 (AUX 1) | # | 0 |  | 0 |  | 1 |  | 60 |  | EX | 0 | 1 | 60 | EX | min
| 1644 | - |  | No |  | No |  | No |  | Yes |  | QS | No | No | Yes | QS
# | 1261 | Inverter power level 2 activate (AUX 1) | # | Yes |  | No |  | No |  | Yes |  | EX | No | No | Yes | EX
# | 1262 | Power level 2 (AUX 1) | # | 70 |  | 20 |  | 80 |  | 120 |  | EX | 20 | 80 | 120 | EX | % Pnom
| 1263 | Time delay 2 (AUX 1) |  | 5 |  | 0 |  | 5 |  | 60 |  | EX | 0 | 5 | 60 | EX | min
| 1264 | Inverter power level 3 activate (AUX 1) |  | No |  | No |  | No |  | Yes |  | EX | No | No | Yes | EX
| 1265 | Power level 3 (AUX 1) |  | 50 |  | 20 |  | 50 |  | 120 |  | EX | 20 | 50 | 120 | EX | % Pnom
| 1266 | Time delay 3 (AUX 1) |  | 30 |  | 0 |  | 30 |  | 60 |  | EX | 0 | 30 | 60 | EX | min
# | 1267 | Inverter power level to deactivate (AUX 1) | # | 50 |  | 20 |  | 40 |  | 120 |  | EX | 20 | 40 | 120 | EX | % Pnom
| 1268 | Time delay to deactivate (AUX 1) |  | 5 |  | 0 |  | 5 |  | 60 |  | EX | 0 | 5 | 60 | EX | min
# | 1503 | - | [8 empty] | # | IN |  |  |  | EX
# | 1446 | - |  | No |  | No |  | No |  | Yes | # | IN | No | No | Yes | EX
# | 1447 | - |  | 3 |  | -10 |  | 3 |  | 50 | # | IN | -10 | 3 | 50 | EX | °C
# | 1448 | - |  | 5 |  | -10 |  | 5 |  | 50 | # | IN | -10 | 5 | 50 | EX | °C
| 1501 | Contact active according to SOC (AUX 1) Only with BSP | [9 empty] | EX |  |  |  | EX
# | 1439 | Contact activated with the SOC 1 of battery (AUX 1) | # | Yes |  | No |  | No |  | Yes |  | EX | No | No | Yes | EX
# | 1440 | Contact activated below SOC 1 (AUX 1) | # | 20 |  | 0 |  | 50 |  | 100 |  | EX | 0 | 50 | 100 | EX | % SOC
# | 1581 | Delay 1 (AUX 1) | # | 0 |  | 0 |  | 12.0 |  | 99.0 |  | EX | 0 | 12.0 | 99.0 | EX | hours
| 1582 | Contact activated with the SOC 2 of battery (AUX 1) |  | No |  | No |  | No |  | Yes |  | EX | No | No | Yes | EX
| 1583 | Contact activated below SOC 2 (AUX 1) |  | 30 |  | 0 |  | 30 |  | 100 |  | EX | 0 | 30 | 100 | EX | % SOC
| 1584 | Delay 2 (AUX 1) |  | 0.25 |  | 0 |  | 0.25 |  | 99.0 |  | EX | 0 | 0.25 | 99.0 | EX | hours
| 1585 | Contact activated with the SOC 3 of battery (AUX 1) |  | No |  | No |  | No |  | Yes |  | EX | No | No | Yes | EX
| 1586 | Contact activated below SOC 3 (AUX 1) |  | 20 |  | 0 |  | 20 |  | 100 |  | EX | 0 | 20 | 100 | EX | % SOC
| 1587 | Delay 3 (AUX 1) |  | 0 |  | 0 |  | 0 |  | 99.0 |  | EX | 0 | 0 | 99.0 | EX | hours
# | 1441 | Contact deactivated over SOC (AUX 1) | # | 30 |  | 0 |  | 90 |  | 100 |  | EX | 0 | 90 | 100 | EX | % SOC
# | 1588 | Delay to deactivate (AUX 1) | # | 0 |  | 0 |  | 0.25 |  | 10.0 |  | EX | 0 | 0.25 | 10.0 | EX | hours
# | 1589 | Deactivate if battery in floating phase (AUX 1) |  | No |  | No | # | No |  | Yes |  | EX | No | Yes | Yes | EX
| 1512 | Security, maximum time of contact (AUX 1) |  | No |  | No |  | No |  | Yes |  | EX | No | No | Yes | EX
| 1514 | Maximum time of operation of contact (AUX 1) |  | 600 |  | 10 |  | 600 |  | 1200 |  | EX | 10 | 600 | 1200 | EX | min
| 1569 | Reset all settings (AUX 1) |  | S |  | S |  | S |  | S |  | EX | S | S | S | EX
| 1310 | AUXILIARY CONTACT 2 | [9 empty] | EX |  |  |  | EX
# | 1311 | Operating mode (AUX 2) |  | Automatic |  | Automatic | # | Automatic |  | Manual OFF |  | EX | Automatic | Reversed automatic | Manual OFF | EX
| 1498 | Combination of the events for the auxiliary contact (AUX 2) |  | Any (Function OR) |  | Any (Function OR) |  | Any (Function OR) |  | All (Function AND) |  | EX | Any (Function OR) | Any (Function OR) | All (Function AND) | EX
| 1312 | Temporal restrictions (AUX 2) | [9 empty] | EX |  |  |  | EX
| 1313 | Program 1 (AUX 2) | [9 empty] | EX |  |  |  | EX
| 1314 | Day of the week (AUX 2) |  | __ __ __ __ __ __ __ |  | __ __ __ __ __ __ __ |  | __ __ __ __ __ __ __ |  | MO TU WE TH FR SA SU |  | EX | __ __ __ __ __ __ __ | __ __ __ __ __ __ __ | MO TU WE TH FR SA SU | EX | days
| 1315 | Start hour (AUX 2) |  | 07:00 |  | 00:00 |  | 07:00 |  | 24:00 |  | EX | 00:00 | 07:00 | 24:00 | EX | hh:mm
| 1316 | End hour (AUX 2) |  | 20:00 |  | 00:00 |  | 20:00 |  | 24:00 |  | EX | 00:00 | 20:00 | 24:00 | EX | hh:mm
| 1317 | Program 2 (AUX 2) | [9 empty] | EX |  |  |  | EX
| 1318 | Day of the week (AUX 2) |  | __ __ __ __ __ __ __ |  | __ __ __ __ __ __ __ |  | __ __ __ __ __ __ __ |  | MO TU WE TH FR SA SU |  | EX | __ __ __ __ __ __ __ | __ __ __ __ __ __ __ | MO TU WE TH FR SA SU | EX | days
| 1319 | Start hour (AUX 2) |  | 07:00 |  | 00:00 |  | 07:00 |  | 24:00 |  | EX | 00:00 | 07:00 | 24:00 | EX | hh:mm
| 1320 | End hour (AUX 2) |  | 20:00 |  | 00:00 |  | 20:00 |  | 24:00 |  | EX | 00:00 | 20:00 | 24:00 | EX | hh:mm
| 1321 | Program 3 (AUX 2) | [9 empty] | EX |  |  |  | EX
| 1322 | Day of the week (AUX 2) |  | __ __ __ __ __ __ __ |  | __ __ __ __ __ __ __ |  | __ __ __ __ __ __ __ |  | MO TU WE TH FR SA SU |  | EX | __ __ __ __ __ __ __ | __ __ __ __ __ __ __ | MO TU WE TH FR SA SU | EX | days
| 1323 | Start hour (AUX 2) |  | 07:00 |  | 00:00 |  | 07:00 |  | 24:00 |  | EX | 00:00 | 07:00 | 24:00 | EX | hh:mm
| 1324 | End hour (AUX 2) |  | 20:00 |  | 00:00 |  | 20:00 |  | 24:00 |  | EX | 00:00 | 20:00 | 24:00 | EX | hh:mm
| 1325 | - | [9 empty] | IN |  |  |  | IN
| 1326 | - |  | __ __ __ __ __ __ __ |  | __ __ __ __ __ __ __ |  | __ __ __ __ __ __ __ |  | MO TU WE TH FR SA SU |  | IN | __ __ __ __ __ __ __ | __ __ __ __ __ __ __ | MO TU WE TH FR SA SU | IN | days
| 1327 | - |  | 07:00 |  | 00:00 |  | 07:00 |  | 24:00 |  | IN | 00:00 | 07:00 | 24:00 | IN | hh:mm
| 1328 | - |  | 20:00 |  | 00:00 |  | 20:00 |  | 24:00 |  | IN | 00:00 | 20:00 | 24:00 | IN | hh:mm
| 1329 | - | [9 empty] | IN |  |  |  | IN
| 1330 | - |  | __ __ __ __ __ __ __ |  | __ __ __ __ __ __ __ |  | __ __ __ __ __ __ __ |  | MO TU WE TH FR SA SU |  | IN | __ __ __ __ __ __ __ | __ __ __ __ __ __ __ | MO TU WE TH FR SA SU | IN | days
| 1331 | - |  | 07:00 |  | 00:00 |  | 07:00 |  | 24:00 |  | IN | 00:00 | 07:00 | 24:00 | IN | hh:mm
| 1332 | - |  | 20:00 |  | 00:00 |  | 20:00 |  | 24:00 |  | IN | 00:00 | 20:00 | 24:00 | IN | hh:mm
| 1378 | Contact active with a fixed time schedule (AUX 2) | [9 empty] | EX |  |  |  | EX
| 1379 | Program 1 (AUX 2) | [9 empty] | EX |  |  |  | EX
| 1380 | Day of the week (AUX 2) |  | __ __ __ __ __ __ __ |  | __ __ __ __ __ __ __ |  | __ __ __ __ __ __ __ |  | MO TU WE TH FR SA SU |  | EX | __ __ __ __ __ __ __ | __ __ __ __ __ __ __ | MO TU WE TH FR SA SU | EX | days
| 1381 | Start hour (AUX 2) |  | 07:00 |  | 00:00 |  | 07:00 |  | 24:00 |  | EX | 00:00 | 07:00 | 24:00 | EX | hh:mm
| 1382 | End hour (AUX 2) |  | 20:00 |  | 00:00 |  | 20:00 |  | 24:00 |  | EX | 00:00 | 20:00 | 24:00 | EX | hh:mm
| 1383 | Program 2 (AUX 2) | [9 empty] | EX |  |  |  | EX
| 1384 | Day of the week (AUX 2) |  | __ __ __ __ __ __ __ |  | __ __ __ __ __ __ __ |  | __ __ __ __ __ __ __ |  | MO TU WE TH FR SA SU |  | EX | __ __ __ __ __ __ __ | __ __ __ __ __ __ __ | MO TU WE TH FR SA SU | EX | days
| 1385 | Start hour (AUX 2) |  | 07:00 |  | 00:00 |  | 07:00 |  | 24:00 |  | EX | 00:00 | 07:00 | 24:00 | EX | hh:mm
| 1386 | End hour (AUX 2) |  | 20:00 |  | 00:00 |  | 20:00 |  | 24:00 |  | EX | 00:00 | 20:00 | 24:00 | EX | hh:mm
| 1387 | Program 3 (AUX 2) | [9 empty] | EX |  |  |  | EX
| 1388 | Day of the week (AUX 2) |  | __ __ __ __ __ __ __ |  | __ __ __ __ __ __ __ |  | __ __ __ __ __ __ __ |  | MO TU WE TH FR SA SU |  | EX | __ __ __ __ __ __ __ | __ __ __ __ __ __ __ | MO TU WE TH FR SA SU | EX | days
| 1389 | Start hour (AUX 2) |  | 07:00 |  | 00:00 |  | 07:00 |  | 24:00 |  | EX | 00:00 | 07:00 | 24:00 | EX | hh:mm
| 1390 | End hour (AUX 2) |  | 20:00 |  | 00:00 |  | 20:00 |  | 24:00 |  | EX | 00:00 | 20:00 | 24:00 | EX | hh:mm
| 1456 | Contact active on event (AUX 2) | [9 empty] | EX |  |  |  | EX
# | 1333 | Xtender is OFF (AUX 2) |  | No |  | No | # | No |  | Yes |  | EX | No | Yes | Yes | EX
| 1519 | Xtender ON (AUX 2) |  | No |  | No |  | No |  | Yes |  | EX | No | No | Yes | EX
| 1544 | Remote entry (AUX 2) |  | No |  | No |  | No |  | Yes |  | EX | No | No | Yes | EX
# | 1334 | Battery undervoltage alarm (AUX 2) |  | No |  | No | # | No |  | Yes |  | EX | No | Yes | Yes | EX
# | 1335 | Battery overvoltage (AUX 2) |  | No |  | No | # | No |  | Yes |  | EX | No | Yes | Yes | EX
# | 1336 | Inverter overload (AUX 2) |  | No |  | No | # | No |  | Yes |  | EX | No | Yes | Yes | EX
# | 1337 | Overtemperature (AUX 2) |  | No |  | No | # | No |  | Yes |  | EX | No | Yes | Yes | EX
| 1521 | No overtemperature (AUX 2) |  | No |  | No |  | No |  | Yes |  | EX | No | No | Yes | EX
| 1339 | Active charger (AUX 2) |  | No |  | No |  | No |  | Yes |  | EX | No | No | Yes | EX
| 1340 | Active inverter (AUX 2) |  | No |  | No |  | No |  | Yes |  | EX | No | No | Yes | EX
| 1341 | Active Smart-Boost (AUX 2) |  | No |  | No |  | No |  | Yes |  | EX | No | No | Yes | EX
| 1342 | AC input presence but with fault (AUX 2) |  | No |  | No |  | No |  | Yes |  | EX | No | No | Yes | EX
| 1343 | AC input presence (AUX 2) |  | No |  | No |  | No |  | Yes |  | EX | No | No | Yes | EX
| 1344 | Transfer contact ON (AUX 2) |  | No |  | No |  | No |  | Yes |  | EX | No | No | Yes | EX
| 1345 | AC out presence (AUX 2) |  | No |  | No |  | No |  | Yes |  | EX | No | No | Yes | EX
| 1346 | Bulk charge phase (AUX 2) |  | No |  | No |  | No |  | Yes |  | EX | No | No | Yes | EX
| 1347 | Absorption phase (AUX 2) |  | No |  | No |  | No |  | Yes |  | EX | No | No | Yes | EX
| 1348 | Equalization phase (AUX 2) |  | No |  | No |  | No |  | Yes |  | EX | No | No | Yes | EX
| 1350 | Floating (AUX 2) |  | No |  | No |  | No |  | Yes |  | EX | No | No | Yes | EX
| 1351 | Reduced floating (AUX 2) |  | No |  | No |  | No |  | Yes |  | EX | No | No | Yes | EX
| 1352 | Periodic absorption (AUX 2) |  | No |  | No |  | No |  | Yes |  | EX | No | No | Yes | EX
| 1602 | - |  | No |  | No |  | No |  | Yes |  | IN | No | No | Yes | IN
| 1643 | - |  | No |  | No |  | No |  | Yes |  | QS | No | No | Yes | QS
| 1353 | Contact active according to battery voltage (AUX 2) | [9 empty] | EX |  |  |  | EX
| 1354 | Use dynamic compensation of battery level (AUX 2) |  | No |  | No |  | No |  | Yes |  | EX | No | No | Yes | EX
| 1355 | Battery voltage 1 activate (AUX 2) |  | No |  | No |  | No |  | Yes |  | EX | No | No | Yes | EX
| 1356 | Battery voltage 1 (AUX 2) |  | 48.0 |  | 36.0 |  | 48.0 |  | 72.0 |  | EX | 36.0 | 48.0 | 72.0 | EX | Vdc
| 1357 | Delay 1 (AUX 2) |  | 5 |  | 0 |  | 5 |  | 60 |  | EX | 0 | 5 | 60 | EX | min
| 1358 | Battery voltage 2 activate (AUX 2) |  | No |  | No |  | No |  | Yes |  | EX | No | No | Yes | EX
| 1359 | Battery voltage 2 (AUX 2) |  | 46.1 |  | 36.0 |  | 46.1 |  | 72.0 |  | EX | 36.0 | 46.1 | 72.0 | EX | Vdc
| 1360 | Delay 2 (AUX 2) |  | 5 |  | 0 |  | 5 |  | 60 |  | EX | 0 | 5 | 60 | EX | min
| 1361 | Battery voltage 3 activate (AUX 2) |  | No |  | No |  | No |  | Yes |  | EX | No | No | Yes | EX
| 1362 | Battery voltage 3 (AUX 2) |  | 44.2 |  | 36.0 |  | 44.2 |  | 72.0 |  | EX | 36.0 | 44.2 | 72.0 | EX | Vdc
| 1363 | Delay 3 (AUX 2) |  | 5 |  | 0 |  | 5 |  | 60 |  | EX | 0 | 5 | 60 | EX | min
| 1364 | Battery voltage to deactivate (AUX 2) |  | 50.4 |  | 36.0 |  | 50.4 |  | 72.0 |  | EX | 36.0 | 50.4 | 72.0 | EX | Vdc
| 1365 | Delay to deactivate (AUX 2) |  | 5 |  | 0 |  | 5 |  | 480 |  | EX | 0 | 5 | 480 | EX | min
| 1517 | Deactivate if battery in floating phase (AUX 2) |  | No |  | No |  | No |  | Yes |  | EX | No | No | Yes | EX
| 1366 | Contact active with inverter power or Smart-Boost (AUX 2) | [9 empty] | EX |  |  |  | EX
| 1367 | Inverter power level 1 activate (AUX 2) |  | No |  | No |  | No |  | Yes |  | EX | No | No | Yes | EX
| 1368 | Power level 1 (AUX 2) |  | 120 |  | 20 |  | 120 |  | 120 |  | EX | 20 | 120 | 120 | EX | % Pnom
| 1369 | Time delay 1 (AUX 2) |  | 0 |  | 0 |  | 0 |  | 60 |  | EX | 0 | 0 | 60 | EX | min
| 1370 | Inverter power level 2 activate (AUX 2) |  | No |  | No |  | No |  | Yes |  | EX | No | No | Yes | EX
| 1371 | Power level 2 (AUX 2) |  | 80 |  | 20 |  | 80 |  | 120 |  | EX | 20 | 80 | 120 | EX | % Pnom
| 1372 | Time delay 2 (AUX 2) |  | 5 |  | 0 |  | 5 |  | 60 |  | EX | 0 | 5 | 60 | EX | min
| 1373 | Inverter power level 3 activate (AUX 2) |  | No |  | No |  | No |  | Yes |  | EX | No | No | Yes | EX
| 1374 | Power level 3 (AUX 2) |  | 50 |  | 20 |  | 50 |  | 120 |  | EX | 20 | 50 | 120 | EX | % Pnom
| 1375 | Time delay 3 (AUX 2) |  | 30 |  | 0 |  | 30 |  | 60 |  | EX | 0 | 30 | 60 | EX | min
| 1376 | Inverter power level to deactivate (AUX 2) |  | 40 |  | 20 |  | 40 |  | 120 |  | EX | 20 | 40 | 120 | EX | % Pnom
| 1377 | Time delay to deactivate (AUX 2) |  | 5 |  | 0 |  | 5 |  | 60 |  | EX | 0 | 5 | 60 | EX | min
# | 1504 | - | [8 empty] | # | IN |  |  |  | EX
# | 1457 | - |  | No |  | No |  | No |  | Yes | # | IN | No | No | Yes | EX
# | 1458 | - |  | 3 |  | -10 |  | 3 |  | 50 | # | IN | -10 | 3 | 50 | EX | °C
# | 1459 | - |  | 5 |  | -10 |  | 5 |  | 50 | # | IN | -10 | 5 | 50 | EX | °C
| 1502 | Contact active according to SOC (AUX 2) Only with BSP | [9 empty] | EX |  |  |  | EX
| 1442 | Contact activated with the SOC 1 of battery (AUX 2) |  | No |  | No |  | No |  | Yes |  | EX | No | No | Yes | EX
| 1443 | Contact activated below SOC 1 (AUX 2) |  | 50 |  | 0 |  | 50 |  | 100 |  | EX | 0 | 50 | 100 | EX | % SOC
| 1590 | Delay 1 (AUX 2) |  | 12.0 |  | 0 |  | 12.0 |  | 99.0 |  | EX | 0 | 12.0 | 99.0 | EX | hours
| 1591 | Contact activated with the SOC 2 of battery (AUX 2) |  | No |  | No |  | No |  | Yes |  | EX | No | No | Yes | EX
| 1592 | Contact activated below SOC 2 (AUX 2) |  | 30 |  | 0 |  | 30 |  | 100 |  | EX | 0 | 30 | 100 | EX | % SOC
| 1593 | Delay 2 (AUX 2) |  | 0.25 |  | 0 |  | 0.25 |  | 99.0 |  | EX | 0 | 0.25 | 99.0 | EX | hours
| 1594 | Contact activated with the SOC 3 of battery (AUX 2) |  | No |  | No |  | No |  | Yes |  | EX | No | No | Yes | EX
| 1595 | Contact activated below SOC 3 (AUX 2) |  | 20 |  | 0 |  | 20 |  | 100 |  | EX | 0 | 20 | 100 | EX | % SOC
| 1596 | Delay 3 (AUX 2) |  | 0 |  | 0 |  | 0 |  | 99.0 |  | EX | 0 | 0 | 99.0 | EX | hours
| 1444 | Contact deactivated over SOC (AUX 2) |  | 90 |  | 0 |  | 90 |  | 100 |  | EX | 0 | 90 | 100 | EX | % SOC
| 1597 | Delay to deactivate (AUX 2) |  | 0.25 |  | 0 |  | 0.25 |  | 10.0 |  | EX | 0 | 0.25 | 10.0 | EX | hours
# | 1598 | Deactivate if battery in floating phase (AUX 2) |  | No |  | No | # | No |  | Yes |  | EX | No | Yes | Yes | EX
| 1513 | Security, maximum time of contact (AUX 2) |  | No |  | No |  | No |  | Yes |  | EX | No | No | Yes | EX
| 1515 | Maximum time of operation of contact (AUX 2) |  | 600 |  | 10 |  | 600 |  | 1200 |  | EX | 10 | 600 | 1200 | EX | min
| 1570 | Reset all settings (AUX 2) |  | S |  | S |  | S |  | S |  | EX | S | S | S | EX
| 1489 | AUXILIARY CONTACTS 1 AND 2 EXTENDED FUNCTIONS | [9 empty] | EX |  |  |  | EX
| 1491 | Generator control active |  | No |  | No |  | No |  | Yes |  | EX | No | No | Yes | EX
| 1493 | Number of starting attempts |  | 5 |  | 0 |  | 5 |  | 20 |  | EX | 0 | 5 | 20 | EX
| 1492 | Starter pulse duration (with AUX2) |  | 3 |  | 1 |  | 3 |  | 20 |  | EX | 1 | 3 | 20 | EX | sec
| 1494 | Time before a starter pulse |  | 3 |  | 1 |  | 3 |  | 20 |  | EX | 1 | 3 | 20 | EX | sec
| 1574 | Main contact hold/interrupt time |  | 0 |  | 0 |  | 0 |  | 30 |  | EX | 0 | 0 | 30 | EX | sec
| 1101 | SYSTEM | [9 empty] | EX |  |  |  | EX
| 1537 | Remote entry (Remote ON/OFF) | [9 empty] | EX |  |  |  | EX
# | 1545 | Remote entry active | # | Closed |  | Closed |  | Open |  | Open |  | EX | Closed | Open | Open | EX
# | 1538 | Prohibits transfert relay | # | Yes |  | No |  | No |  | Yes |  | EX | No | No | Yes | EX
| 1539 | Prohibits inverter |  | No |  | No |  | No |  | Yes |  | EX | No | No | Yes | EX
| 1540 | Prohibits charger |  | No |  | No |  | No |  | Yes |  | EX | No | No | Yes | EX
| 1541 | Prohibits Smart-Boost |  | No |  | No |  | No |  | Yes |  | EX | No | No | Yes | EX
| 1542 | Prohibits grid feeding |  | No |  | No |  | No |  | Yes |  | EX | No | No | Yes | EX
| 1566 | Using a secondary value for the maximum current of the AC source |  | No |  | No |  | No |  | Yes |  | EX | No | No | Yes | EX
| 1567 | Second maximum current of the AC source (Input limit) |  | 16 |  | 2 |  | 16 |  | 50 |  | EX | 2 | 16 | 50 | EX | Aac
| 1554 | Decrease of the max. current of the source with input voltage activated by remote entry |  | No |  | No |  | No |  | Yes |  | EX | No | No | Yes | EX
| 1576 | ON/OFF command |  | No |  | No |  | No |  | Yes |  | EX | No | No | Yes | EX
# | 1578 | Activated by AUX 1 state | # | Yes |  | No |  | No |  | Yes |  | EX | No | No | Yes | EX
| 1579 | Prohibits battery priority |  | No |  | No |  | No |  | Yes |  | EX | No | No | Yes | EX
| 1600 | - |  | No |  | No |  | No |  | Yes |  | IN | No | No | Yes | IN
| 1640 | - |  | No |  | No |  | No |  | Yes |  | QS | No | No | Yes | QS
| 1647 | - |  | No |  | No |  | No |  | Yes |  | IN | No | No | Yes | IN
# | 1296 | Batteries priority as energy source (Not recommended in parallel) | # | Yes |  | No |  | No |  | Yes |  | EX | No | No | Yes | EX
# | 1297 | Battery priority voltage | # | 51.4 |  | 37.9 | # | 44.0 |  | 72.0 |  | EX | 37.9 | 51.6 | 72.0 | EX | Vdc
| 1565 | Buzzer alarm duration |  | 0 |  | 0 |  | 0 |  | 60 |  | EX | 0 | 0 | 60 | EX | min
| 1129 | Auto restarts | [9 empty] | EX |  |  |  | EX
| 1130 | After battery undervoltage |  | Yes |  | No |  | Yes |  | Yes |  | EX | No | Yes | Yes | EX
| 1304 | Number of batteries undervoltage allowed before definitive stop |  | 3 |  | 1 |  | 3 |  | 20 |  | EX | 1 | 3 | 20 | EX
| 1404 | Time period for batteries undervoltages counting |  | 0 |  | 0 |  | 0 |  | 3000 |  | EX | 0 | 0 | 3000 | EX | sec
| 1305 | Number of batteries critical undervoltage allowed before definitive stop |  | 10 |  | 1 |  | 10 |  | 20 |  | EX | 1 | 10 | 20 | EX
| 1405 | Time period for critical batteries undervoltages counting |  | 10 |  | 0 |  | 10 |  | 3000 |  | EX | 0 | 10 | 3000 | EX | sec
| 1131 | After battery overvoltage |  | Yes |  | No |  | Yes |  | Yes |  | EX | No | Yes | Yes | EX
| 1132 | After inverter or Smart-Boost overload |  | Yes |  | No |  | Yes |  | Yes |  | EX | No | Yes | Yes | EX
| 1533 | Delay to restart after an overload |  | 5 |  | 2 |  | 5 |  | 120 |  | EX | 2 | 5 | 120 | EX | sec
| 1134 | After overtemperature |  | Yes |  | No |  | Yes |  | Yes |  | EX | No | Yes | Yes | EX
# | 1111 | Autostart to the battery connection |  | Yes |  | No | # | Yes |  | Yes |  | EX | No | No | Yes | EX
| 1426 | - | [9 empty] | ST |  |  |  | ST
| 1427 | - |  | 50 |  | 0 |  | 50 |  | 200 |  | ST | 0 | 50 | 200 | ST | Vac
| 1484 | System earthing (Earth - Neutral) | [9 empty] | EX |  |  |  | EX
| 1485 | Prohibited ground relay |  | Yes |  | No |  | Yes |  | Yes |  | EX | No | Yes | Yes | EX
| 1486 | Continuous neutral |  | No |  | No |  | No |  | Yes |  | EX | No | No | Yes | EX
| 1628 | - |  | No |  | No |  | No |  | Yes |  | IN | No | No | Yes | IN
| 1629 | - |  | 60 |  | 10 |  | 60 |  | 300 |  | IN | 10 | 60 | 300 | IN | sec
| 1616 | - |  | No |  | No |  | No |  | Yes |  | QS | No | No | Yes | QS
| 1391 | - |  | 0 |  | 0 |  | 0 |  | 1300 |  | QS | 0 | 0 | 1300 | QS | days
| 1617 | - |  | No |  | Yes |  | No |  | No |  | QS | Yes | No | No | QS
| 1618 | - |  | Yes |  | Yes |  | Yes |  | No |  | QS | Yes | Yes | No | QS
| 1619 | - |  | No |  | Yes |  | No |  | No |  | QS | Yes | No | No | QS
| 1620 | - |  | Yes |  | Yes |  | Yes |  | No |  | QS | Yes | Yes | No | QS
| 1621 | - |  | No |  | Yes |  | No |  | No |  | QS | Yes | No | No | QS
| 1395 | Restore default settings |  | S |  | S |  | S |  | S |  | BA | S | S | S | BA
| 1287 | - |  | S |  | S |  | S |  | S |  | IN | S | S | S | IN
| 1550 | - |  | Yes |  | No |  | Yes |  | Yes |  | IN | No | Yes | Yes | IN
| 1415 | - |  | S |  | S |  | S |  | S |  | IN | S | S | S | IN
| 1399 | - |  | S |  | S |  | S |  | S |  | IN | S | S | S | IN
| 1468 | Reset of all the inverters |  | S |  | S |  | S |  | S |  | EX | S | S | S | EX
| 1282 | MULTI XTENDER SYSTEM | [9 empty] | EX |  |  |  | EX
# | 1283 | Integral mode |  | No |  | No | # | No |  | Yes |  | EX | No | Yes | Yes | EX
| 1461 | Multi inverters allowed |  | Yes |  | Yes |  | Yes |  | No |  | EX | Yes | Yes | No | EX
| 1462 | Multi inverters independents. Need reset {1468} |  | No |  | No |  | No |  | Yes |  | EX | No | No | Yes | EX
| 1555 | Battery cycle synchronized by the master |  | Yes |  | No |  | Yes |  | Yes |  | EX | No | Yes | Yes | EX
| 1547 | Allow slaves standby in multi-Xtender system |  | Yes |  | No |  | Yes |  | Yes |  | EX | No | Yes | Yes | EX
| 1571 | Splitphase: L2 with 180 degrees phaseshift |  | No |  | No |  | No |  | Yes |  | EX | No | No | Yes | EX
| 1558 | - |  | No |  | No |  | No |  | Yes |  | QS | No | No | Yes | QS
| 1437 | - |  | No |  | No |  | No |  | Yes |  | IN | No | No | Yes | IN
# | 1577 | - |  | Yes |  | No | # | Yes |  | Yes |  | IN | No | No | Yes | IN
| 1556 | - |  | No |  | No |  | No |  | Yes |  | IN | No | No | Yes | IN
| 1522 | GRID-FEEDING | [9 empty] | EX |  |  |  | EX
| 1127 | Grid feeding allowed |  | No |  | Yes |  | No |  | No |  | EX | Yes | No | No | EX
# | 1523 | Max grid feeding current |  | 10.0 |  | 0 |  | 10.0 | # | 16.0 |  | EX | 0 | 10.0 | 50.0 | EX | Aac
# | 1524 | Battery voltage target for forced grid feeding |  | 44.0 |  | 37.9 | # | 44.0 |  | 72.0 |  | EX | 37.9 | 48.0 | 72.0 | EX | Vdc
# | 1525 | Forced grid feeding start time |  | 00:00 |  | 00:00 | # | 00:00 | # | 23:59 |  | EX | 00:00 | 20:00 | 24:00 | EX | hh:mm
# | 1526 | Forced grid feeding stop time |  | 23:59 |  | 00:00 | # | 23:59 | # | 23:59 |  | EX | 00:00 | 20:00 | 24:00 | EX | hh:mm
# | 1610 | - |  | No |  | No |  | No |  | Yes | # | QS | No | No | Yes | IN
| 1622 | - |  | 1 |  | Inductive 0.90 |  | 1 |  | Capacitive 0.90 |  | IN | Inductive 0.90 | 1 | Capacitive 0.90 | IN
| 1623 | - |  | 1 |  | Inductive 0.90 |  | 1 |  | Capacitive 0.90 |  | IN | Inductive 0.90 | 1 | Capacitive 0.90 | IN
# | 1613 | - |  | 60 |  | 20 | # | 60 |  | 85 | # | QS | 20 | 50 | 85 | IN | %
| 1624 | - |  | Capacitive 0.90 |  | Inductive 0.90 |  | Capacitive 0.90 |  | Capacitive 0.90 |  | IN | Inductive 0.90 | Capacitive 0.90 | Capacitive 0.90 | IN
| 1627 | - |  | No |  | No |  | No |  | Yes |  | IN | No | No | Yes | IN
| 1630 | - |  | 1.00 |  | 0 |  | 1.00 |  | 1990-03-01 |  | IN | 0 | 1.00 | 1990-03-01 | IN | Hz
| 1631 | - |  | 2.00 |  | 0 |  | 2.00 |  | 1990-03-01 |  | IN | 0 | 2.00 | 1990-03-01 | IN | Hz
| 1638 | - | [9 empty] | QS |  |  |  | QS
| 1636 | - |  | 0 |  | -150 |  | 0 |  | 150 |  | QS | -150 | 0 | 150 | QS
| 1605 | - |  | 0 |  | -150 |  | 0 |  | 150 |  | QS | -150 | 0 | 150 | QS
| 1635 | - |  | 0 |  | -150 |  | 0 |  | 150 |  | QS | -150 | 0 | 150 | QS
| 1606 | - |  | 0 |  | -150 |  | 0 |  | 150 |  | QS | -150 | 0 | 150 | QS
| 1634 | - |  | 0 |  | -150 |  | 0 |  | 150 |  | QS | -150 | 0 | 150 | QS
| 1609 | - |  | 0 |  | -150 |  | 0 |  | 150 |  | QS | -150 | 0 | 150 | QS
| 1637 | - |  | 0 |  | -150 |  | 0 |  | 150 |  | QS | -150 | 0 | 150 | QS
| 1419 | - |  | 0 |  | -150 |  | 0 |  | 150 |  | QS | -150 | 0 | 150 | QS
| 1633 | - |  | 0 |  | -150 |  | 0 |  | 150 |  | QS | -150 | 0 | 150 | QS
| 1639 | - |  | 10 |  | 2 |  | 10 |  | 120 |  | ST | 2 | 10 | 120 | ST | sec
| 1641 | - |  | 2.00 |  | 0.09 |  | 2.00 |  | 5.00 |  | ST | 0.09 | 2.00 | 5.00 | ST | sec
| 1642 | - |  | 0.41 |  | 0.09 |  | 0.41 |  | 1.00 |  | ST | 0.09 | 0.41 | 1.00 | ST | sec
| 1561 | - |  | 0 |  | -300 |  | 0 |  | 300 |  | QS | -300 | 0 | 300 | QS
| 1562 | - |  | 0 |  | -300 |  | 0 |  | 300 |  | QS | -300 | 0 | 300 | QS
| 1648 | - |  | 0 |  | -300 |  | 0 |  | 300 |  | QS | -300 | 0 | 300 | QS
| 1649 | - |  | 0 |  | -300 |  | 0 |  | 300 |  | QS | -300 | 0 | 300 | QS
RCC-02 1:50A80547/CO:1.6.76/VH:1.0
Xcom-232i 38400 bps 2:39A2EC4B/CO:1.6.76/VH:1.0
XTM4000-48 1:L1/3B242D44/T:0x0100/BV:48/P:3500/U:230/I:16/CO:1.6.30/VH:2.2-C1/VP:2.1/VD:0.1/NI:169/NP:447/447
BSP 1:4ACE0C2F/CO:1.6.28/VH:0.5/NP:72/72

## Menic_2014
Xtender 39A4F006 (27.09.2020)
# | Ref | Designation | # | User value | # | QSP min | # | QSP value | # | QSP max | # | QSP level | Factory min | Factory value | Factory max | Factory level | Unit
| 1416 | - | [9 empty] | ST |  |  |  | ST
| 1535 | - |  | 0 |  | -100 |  | 0 |  | 100 |  | ST | -100 | 0 | 100 | ST
| 1421 | - |  | 269 |  | 100 |  | 269 |  | 350 |  | ST | 100 | 269 | 350 | ST | Vpk
| 1419 | - |  | 0 |  | -150 |  | 0 |  | 150 |  | QS | -150 | 0 | 150 | QS
| 1112 | Inverter frequency |  | 50.0 |  | 45.0 |  | 50.0 |  | 65.0 |  | EX | 45.0 | 50.0 | 65.0 | EX | Hz
| 1100 | BASIC SETTINGS | [9 empty] | BA |  |  |  | BA
| 1551 | Basic parameters set by means of the potentiomenter in the XTS |  | Yes |  | No |  | Yes |  | Yes |  | BA | No | Yes | Yes | BA
# | 1107 | Maximum current of AC source (Input limit) | # | 28 |  | 2 |  | 32 |  | 50 |  | BA | 2 | 32 | 50 | BA | Aac
# | 1138 | Battery charge current | # | 10 |  | 0 | # | 50 | # | 50 |  | BA | 0 | 60 | 200 | BA | Adc
| 1126 | Smart-Boost allowed |  | Yes |  | Yes |  | Yes |  | No |  | BA | Yes | Yes | No | BA
| 1124 | Inverter allowed |  | Yes |  | Yes |  | Yes |  | No |  | BA | Yes | Yes | No | BA
| 1125 | Charger allowed |  | Yes |  | Yes |  | Yes |  | No |  | EX | Yes | Yes | No | EX
| 1552 | Type of detection of the grid loss (AC-In) |  | Tolerant |  | Slow |  | Tolerant |  | Fast |  | BA | Slow | Tolerant | Fast | BA
| 1187 | Standby level |  | 10 |  | 0 |  | 10 |  | 100 |  | BA | 0 | 10 | 100 | BA | %
| 1395 | Restore default settings |  | S |  | S |  | S |  | S |  | BA | S | S | S | BA
| 1287 | - |  | S |  | S |  | S |  | S |  | IN | S | S | S | IN
| 1137 | BATTERY MANAGEMENT AND CYCLE | [9 empty] | EX |  |  |  | EX
| 1125 | Charger allowed |  | Yes |  | Yes |  | Yes |  | No |  | EX | Yes | Yes | No | EX
| 1646 | - |  | No |  | No |  | No |  | Yes |  | IN | No | No | Yes | IN
# | 1138 | Battery charge current | # | 10 |  | 0 | # | 50 | # | 50 |  | BA | 0 | 60 | 200 | BA | Adc
# | 1139 | Temperature compensation | # | 0 |  | -8 |  | -3 |  | 0 |  | EX | -8 | -3 | 0 | EX | mV/°C/cell
| 1615 | - |  | No |  | No |  | No |  | Yes |  | QS | No | No | Yes | QS
| 1645 | - |  | No |  | No |  | No |  | Yes |  | QS | No | No | Yes | QS
| 1167 | - |  | 12.0 |  | 0 |  | 12.0 |  | 24.0 |  | ST | 0 | 12.0 | 24.0 | ST | Vdc
| 1224 | - |  | 68.2 |  | 37.9 |  | 68.2 |  | 79.9 |  | ST | 37.9 | 68.2 | 79.9 | ST | Vdc
| 1568 | Undervoltage | [9 empty] | EX |  |  |  | EX
# | 1108 | Battery undervoltage level without load | # | 50.0 |  | 36.0 |  | 46.3 |  | 72.0 |  | EX | 36.0 | 46.3 | 72.0 | EX | Vdc
| 1531 | Battery undervoltage dynamic compensation | [9 empty] | EX |  |  |  | EX
# | 1191 | Battery undervoltage dynamic compensation | # | No |  | No |  | Yes |  | Yes |  | EX | No | Yes | Yes | EX
# | 1532 | Kind of dynamic compensation | # | Manual |  | Manual |  | Automatic |  | Automatic |  | EX | Manual | Automatic | Automatic | EX
| 1632 | - |  | 65 |  | 0 |  | 65 |  | 100 |  | QS | 0 | 65 | 100 | QS | %
# | 1109 | Battery undervoltage level at full load | # | 48.0 |  | 36.0 |  | 42.0 |  | 72.0 |  | EX | 36.0 | 42.0 | 72.0 | EX | Vdc
| 1488 | - |  | 36.0 |  | 36.0 |  | 36.0 |  | 72.0 |  | ST | 36.0 | 36.0 | 72.0 | ST | Vdc
| 1306 | - |  | 200 |  | 0 |  | 200 |  | 200 |  | ST | 0 | 200 | 200 | ST | % Pnom
| 1190 | Battery undervoltage duration before turn off |  | 3 |  | 0 |  | 3 |  | 60 |  | EX | 0 | 3 | 60 | EX | min
# | 1110 | Restart voltage after batteries undervoltage | # | 51.0 |  | 37.9 |  | 48.0 |  | 72.0 |  | EX | 37.9 | 48.0 | 72.0 | EX | Vdc
| 1194 | Battery adaptive low voltage (B.L.O) |  | No |  | No |  | No |  | Yes |  | EX | No | No | Yes | EX
| 1195 | Max voltage for adaptive low voltage |  | 49.9 |  | 37.9 |  | 49.9 |  | 72.0 |  | EX | 37.9 | 49.9 | 72.0 | EX | Vdc
| 1307 | Reset voltage for adaptive correction |  | 52.8 |  | 37.9 |  | 52.8 |  | 72.0 |  | EX | 37.9 | 52.8 | 72.0 | EX | Vdc
| 1298 | Increment step of the adaptive low voltage |  | 0.47 |  | 0 |  | 0.47 |  | 1944-01-01 |  | EX | 0 | 0.47 | 1944-01-01 | EX | Vdc
# | 1121 | Battery overvoltage level | # | 57.6 |  | 37.9 |  | 68.2 |  | 74.4 |  | EX | 37.9 | 68.2 | 74.4 | EX | Vdc
# | 1122 | Restart voltage level after an battery overvoltage | # | 57.0 |  | 37.9 |  | 64.8 |  | 72.0 |  | EX | 37.9 | 64.8 | 72.0 | EX | Vdc
# | 1140 | Floating voltage | # | 50.0 |  | 37.9 |  | 54.4 |  | 72.0 |  | EX | 37.9 | 54.4 | 72.0 | EX | Vdc
| 1467 | Force phase of floating |  | S |  | S |  | S |  | S |  | EX | S | S | S | EX
| 1141 | New cycle menu | [9 empty] | EX |  |  |  | EX
| 1142 | Force a new cycle |  | S |  | S |  | S |  | S |  | EX | S | S | S | EX
| 1608 | - |  | No |  | No |  | No |  | Yes |  | IN | No | No | Yes | IN
| 1143 | Voltage level 1 to start a new cycle |  | 49.9 |  | 36.0 |  | 49.9 |  | 72.0 |  | EX | 36.0 | 49.9 | 72.0 | EX | Vdc
| 1144 | Time period under voltage level 1 to start a new cycle |  | 30 |  | 0 |  | 30 |  | 240 |  | EX | 0 | 30 | 240 | EX | min
| 1145 | Voltage level 2 to start a new cycle |  | 49.2 |  | 36.0 |  | 49.2 |  | 72.0 |  | EX | 36.0 | 49.2 | 72.0 | EX | Vdc
| 1146 | Time period under voltage level 2 to start a new cycle |  | 60 |  | 0 |  | 60 |  | 600 |  | EX | 0 | 60 | 600 | EX | sec
| 1149 | New cycle priority on absorption and equalization phases |  | No |  | No |  | No |  | Yes |  | EX | No | No | Yes | EX
| 1147 | Cycling restricted |  | No |  | No |  | No |  | Yes |  | EX | No | No | Yes | EX
| 1148 | Minimal delay between cycles |  | 3 |  | 0 |  | 3 |  | 540 |  | EX | 0 | 3 | 540 | EX | hours
| 1451 | Absorption phase | [9 empty] | EX |  |  |  | EX
| 1155 | Absorption phase allowed |  | Yes |  | No |  | Yes |  | Yes |  | EX | No | Yes | Yes | EX
# | 1156 | Absorption voltage | # | 50.1 |  | 37.9 |  | 57.6 |  | 72.0 |  | EX | 37.9 | 57.6 | 72.0 | EX | Vdc
| 1157 | Absorption duration |  | 2.00 |  | 0 |  | 2.00 |  | 18.0 |  | EX | 0 | 2.00 | 18.0 | EX | hours
| 1158 | End of absorption triggered with current |  | No |  | No |  | No |  | Yes |  | EX | No | No | Yes | EX
# | 1159 | Current limit to quit the absorption phase |  | 4 |  | 1 |  | 4 | # | 50 |  | EX | 1 | 4 | 200 | EX | Adc
| 1160 | Maximal frequency of absorption control |  | No |  | No |  | No |  | Yes |  | EX | No | No | Yes | EX
| 1161 | Minimal delay since last absorption |  | 2 |  | 0 |  | 2 |  | 540 |  | EX | 0 | 2 | 540 | EX | hours
| 1452 | Equalization phase | [9 empty] | EX |  |  |  | EX
| 1163 | Equalization allowed |  | No |  | No |  | No |  | Yes |  | EX | No | No | Yes | EX
| 1162 | Force equalization |  | S |  | S |  | S |  | S |  | EX | S | S | S | EX
| 1291 | Equalization before absorption phase |  | Yes |  | No |  | Yes |  | Yes |  | EX | No | Yes | Yes | EX
# | 1290 | Equalization current |  | 50 |  | 1 | # | 50 | # | 50 |  | EX | 1 | 60 | 200 | EX | Adc
| 1164 | Equalization voltage |  | 62.4 |  | 37.9 |  | 62.4 |  | 72.0 |  | EX | 37.9 | 62.4 | 72.0 | EX | Vdc
| 1165 | Equalization duration |  | 0.50 |  | 0.25 |  | 0.50 |  | 10.0 |  | EX | 0.25 | 0.50 | 10.0 | EX | hours
| 1166 | Number of cycles before an equalization |  | 25 |  | 0 |  | 25 |  | 100 |  | EX | 0 | 25 | 100 | EX
| 1284 | Equalization with fixed interval |  | No |  | No |  | No |  | Yes |  | EX | No | No | Yes | EX
| 1285 | Weeks between equalizations |  | 26 |  | 1 |  | 26 |  | 104 |  | EX | 1 | 26 | 104 | EX | weeks
| 1168 | End of equalization triggered with current |  | No |  | No |  | No |  | Yes |  | EX | No | No | Yes | EX
| 1169 | Current threshold to end equalization phase |  | 4 |  | 1 |  | 4 |  | 30 |  | EX | 1 | 4 | 30 | EX | Adc
| 1453 | Reduced floating phase | [9 empty] | EX |  |  |  | EX
| 1170 | Reduced floating allowed |  | No |  | No |  | No |  | Yes |  | EX | No | No | Yes | EX
| 1171 | Floating duration before reduced floating |  | 1 |  | 0 |  | 1 |  | 31 |  | EX | 0 | 1 | 31 | EX | days
| 1172 | Reduced floating voltage |  | 52.8 |  | 37.9 |  | 52.8 |  | 72.0 |  | EX | 37.9 | 52.8 | 72.0 | EX | Vdc
| 1454 | Periodic absorption phase | [9 empty] | EX |  |  |  | EX
| 1173 | Periodic absorption allowed |  | No |  | No |  | No |  | Yes |  | EX | No | No | Yes | EX
| 1174 | Periodic absorption voltage |  | 57.6 |  | 37.9 |  | 57.6 |  | 72.0 |  | EX | 37.9 | 57.6 | 72.0 | EX | Vdc
| 1175 | Reduced floating duration before periodic absorption |  | 7 |  | 0 |  | 7 |  | 31 |  | EX | 0 | 7 | 31 | EX | days
| 1176 | Periodic absorption duration |  | 0.50 |  | 0 |  | 0.50 |  | 10.0 |  | EX | 0 | 0.50 | 10.0 | EX | hours
| 1186 | INVERTER | [9 empty] | EX |  |  |  | EX
| 1124 | Inverter allowed |  | Yes |  | Yes |  | Yes |  | No |  | BA | Yes | Yes | No | BA
# | 1286 | AC Output voltage |  | 230 |  | 110 |  | 230 | # | 245 |  | EX | 110 | 230 | 280 | EX | Vac
| 1548 | AC voltage increase according to battery voltage |  | No |  | No |  | No |  | Yes |  | EX | No | No | Yes | EX
| 1560 | Max AC voltage increase with battery voltage |  | 10 |  | 4 |  | 10 |  | 16 |  | EX | 4 | 10 | 16 | EX | Vac
| 1112 | Inverter frequency |  | 50.0 |  | 45.0 |  | 50.0 |  | 65.0 |  | EX | 45.0 | 50.0 | 65.0 | EX | Hz
| 1536 | Inverter frequency increase when battery full |  | No |  | No |  | No |  | Yes |  | EX | No | No | Yes | EX
| 1549 | Inverter frequency increase according to battery voltage |  | No |  | No |  | No |  | Yes |  | EX | No | No | Yes | EX
| 1546 | Max frequency increase |  | 4.00 |  | 0 |  | 4.00 |  | 10.0 |  | EX | 0 | 4.00 | 10.0 | EX | Hz
| 1534 | Speed of voltage or frequency change in function of battery |  | 0 |  | -4 |  | 0 |  | 3 |  | EX | -4 | 0 | 3 | EX
| 1420 | Standby and turn on | [9 empty] | EX |  |  |  | EX
| 1187 | Standby level |  | 10 |  | 0 |  | 10 |  | 100 |  | BA | 0 | 10 | 100 | BA | %
| 1189 | Time delay between standby pulses |  | 0.80 |  | 0.20 |  | 0.80 |  | 10.0 |  | EX | 0.20 | 0.80 | 10.0 | EX | sec
| 1188 | Standby number of pulses |  | 1 |  | 1 |  | 1 |  | 10 |  | EX | 1 | 1 | 10 | EX
| 1599 | Softstart duration |  | 0 |  | 0 |  | 0 |  | 1.00 |  | EX | 0 | 0 | 1.00 | EX | sec
| 1438 | Solsafe presence Energy source at AC-Out side |  | No |  | No |  | No |  | Yes |  | EX | No | No | Yes | EX
| 1406 | - | [9 empty] | ST |  |  |  | ST
| 1407 | - |  | 1.00 |  | 0 |  | 1.00 |  | 3.00 |  | ST | 0 | 1.00 | 3.00 | ST
| 1409 | - |  | 1.00 |  | 0 |  | 1.00 |  | 3.00 |  | ST | 0 | 1.00 | 3.00 | ST
| 1410 | - |  | 1.00 |  | 0 |  | 1.00 |  | 3.00 |  | ST | 0 | 1.00 | 3.00 | ST
| 1411 | - |  | 1.00 |  | 0 |  | 1.00 |  | 3.00 |  | ST | 0 | 1.00 | 3.00 | ST
| 1413 | - |  | 2 |  | 1 |  | 2 |  | 5 |  | ST | 1 | 2 | 5 | ST | Aac
| 1414 | - |  | 1.00 |  | 0 |  | 1.00 |  | 1.00 |  | ST | 0 | 1.00 | 1.00 | ST
| 1472 | - | [9 empty] | ST |  |  |  | ST
| 1292 | - |  | 15 |  | 0 |  | 15 |  | 25 |  | ST | 0 | 15 | 25 | ST | °C
| 1572 | - |  | No |  | No |  | No |  | Yes |  | QS | No | No | Yes | QS
| 1197 | AC-IN AND TRANSFER | [9 empty] | EX |  |  |  | EX
| 1128 | Transfer relay allowed |  | Yes |  | Yes |  | Yes |  | No |  | EX | Yes | Yes | No | EX
| 1580 | Delay before closing transfer relay |  | 0 |  | 0 |  | 0 |  | 30.0 |  | EX | 0 | 0 | 30.0 | EX | min
| 1126 | Smart-Boost allowed |  | Yes |  | Yes |  | Yes |  | No |  | BA | Yes | Yes | No | BA
| 1607 | - |  | 100 |  | 0 |  | 100 |  | 100 |  | IN | 0 | 100 | 100 | IN | %
# | 1107 | Maximum current of AC source (Input limit) | # | 28 |  | 2 |  | 32 |  | 50 |  | BA | 2 | 32 | 50 | BA | Aac
| 1471 | Max input current modification | [9 empty] | EX |  |  |  | EX
| 1566 | Using a secondary value for the maximum current of the AC source |  | No |  | No |  | No |  | Yes |  | EX | No | No | Yes | EX
| 1567 | Second maximum current of the AC source (Input limit) |  | 16 |  | 2 |  | 16 |  | 50 |  | EX | 2 | 16 | 50 | EX | Aac
| 1527 | Decrease max input limit current with AC-In voltage |  | No |  | No |  | No |  | Yes |  | EX | No | No | Yes | EX
| 1554 | Decrease of the max. current of the source with input voltage activated by remote entry |  | No |  | No |  | No |  | Yes |  | EX | No | No | Yes | EX
| 1309 | AC input low limit voltage to allow charger function |  | 180 |  | 100 |  | 180 |  | 230 |  | EX | 100 | 180 | 230 | EX | Vac
| 1433 | Adaptation range of the input current according to the input voltage |  | 10 |  | 4 |  | 10 |  | 30 |  | EX | 4 | 10 | 30 | EX | Vac
| 1553 | Speed of input limit increase |  | 50 |  | 0 |  | 50 |  | 100 |  | EX | 0 | 50 | 100 | EX
| 1295 | Charge current decrease coef. at voltage limit to turn back in inverter mode |  | 100 |  | 0 |  | 100 |  | 100 |  | EX | 0 | 100 | 100 | EX | %
| 1308 | - |  | 15 |  | 0 |  | 15 |  | 25 |  | ST | 0 | 15 | 25 | ST | °C
| 1436 | Overrun AC source current limit without opening the transfer relay (Input limit) |  | Yes |  | No |  | Yes |  | Yes |  | EX | No | Yes | Yes | EX
| 1552 | Type of detection of the grid loss (AC-In) |  | Tolerant |  | Slow |  | Tolerant |  | Fast |  | BA | Slow | Tolerant | Fast | BA
| 1510 | Tolerance on detection of AC-input loss (tolerant UPS mode) |  | 100 |  | 2 |  | 100 |  | 120 |  | EX | 2 | 100 | 120 | EX
| 1199 | Input voltage giving an opening of the transfer relay with delay |  | 200 |  | 80 |  | 200 |  | 230 |  | EX | 80 | 200 | 230 | EX | Vac
| 1198 | Time delay before opening of transfer relay |  | 8 |  | 0 |  | 8 |  | 30 |  | EX | 0 | 8 | 30 | EX | sec
| 1200 | Input voltage giving an immediate opening of the transfer relay (UPS) |  | 180 |  | 80 |  | 180 |  | 230 |  | EX | 80 | 180 | 230 | EX | Vac
| 1470 | - |  | 10 |  | 0 |  | 10 |  | 50 |  | ST | 0 | 10 | 50 | ST | Vac
| 1431 | - |  | 50 |  | 10 |  | 50 |  | 100 |  | ST | 10 | 50 | 100 | ST | Vac
# | 1432 | - |  | 270 |  | 235 |  | 270 | # | 280 |  | IN | 235 | 270 | 290 | IN | Vac
| 1500 | - |  | Yes |  | No |  | Yes |  | Yes |  | QS | No | Yes | Yes | QS
| 1505 | Delta frequency allowed above the standard input frequency |  | 5.00 |  | 0 |  | 5.00 |  | 35.0 |  | EX | 0 | 5.00 | 35.0 | EX | Hz
| 1506 | Delta frequency allowed under the standard input frequency |  | 5.00 |  | 0 |  | 5.00 |  | 15.0 |  | EX | 0 | 5.00 | 15.0 | EX | Hz
| 1507 | Duration with frequency error before opening the transfer |  | 2 |  | 0 |  | 2 |  | 5 |  | EX | 0 | 2 | 5 | EX | sec
| 1575 | AC-IN current active filtering (Not in parallel) |  | No |  | No |  | No |  | Yes |  | EX | No | No | Yes | EX
| 1557 | - |  | No |  | No |  | No |  | Yes |  | IN | No | No | Yes | IN
| 1559 | - |  | 1.00 |  | 0.50 |  | 1.00 |  | 100 |  | IN | 0.50 | 1.00 | 100 | IN | kWh
| 1201 | AUXILIARY CONTACT 1 | [9 empty] | EX |  |  |  | EX
# | 1202 | Operating mode (AUX 1) | # | Reversed automatic |  | Automatic |  | Automatic |  | Manual OFF |  | EX | Automatic | Automatic | Manual OFF | EX
| 1497 | Combination of the events for the auxiliary contact (AUX 1) |  | Any (Function OR) |  | Any (Function OR) |  | Any (Function OR) |  | All (Function AND) |  | EX | Any (Function OR) | Any (Function OR) | All (Function AND) | EX
| 1203 | Temporal restrictions (AUX 1) | [9 empty] | EX |  |  |  | EX
| 1204 | Program 1 (AUX 1) | [9 empty] | EX |  |  |  | EX
| 1205 | Day of the week (AUX 1) |  | __ __ __ __ __ __ __ |  | __ __ __ __ __ __ __ |  | __ __ __ __ __ __ __ |  | MO TU WE TH FR SA SU |  | EX | __ __ __ __ __ __ __ | __ __ __ __ __ __ __ | MO TU WE TH FR SA SU | EX | days
| 1206 | Start hour (AUX 1) |  | 07:00 |  | 00:00 |  | 07:00 |  | 24:00 |  | EX | 00:00 | 07:00 | 24:00 | EX | hh:mm
| 1207 | End hour (AUX 1) |  | 20:00 |  | 00:00 |  | 20:00 |  | 24:00 |  | EX | 00:00 | 20:00 | 24:00 | EX | hh:mm
| 1208 | Program 2 (AUX 1) | [9 empty] | EX |  |  |  | EX
| 1209 | Day of the week (AUX 1) |  | __ __ __ __ __ __ __ |  | __ __ __ __ __ __ __ |  | __ __ __ __ __ __ __ |  | MO TU WE TH FR SA SU |  | EX | __ __ __ __ __ __ __ | __ __ __ __ __ __ __ | MO TU WE TH FR SA SU | EX | days
| 1210 | Start hour (AUX 1) |  | 07:00 |  | 00:00 |  | 07:00 |  | 24:00 |  | EX | 00:00 | 07:00 | 24:00 | EX | hh:mm
| 1211 | End hour (AUX 1) |  | 20:00 |  | 00:00 |  | 20:00 |  | 24:00 |  | EX | 00:00 | 20:00 | 24:00 | EX | hh:mm
| 1212 | Program 3 (AUX 1) | [9 empty] | EX |  |  |  | EX
| 1213 | Day of the week (AUX 1) |  | __ __ __ __ __ __ __ |  | __ __ __ __ __ __ __ |  | __ __ __ __ __ __ __ |  | MO TU WE TH FR SA SU |  | EX | __ __ __ __ __ __ __ | __ __ __ __ __ __ __ | MO TU WE TH FR SA SU | EX | days
| 1214 | Start hour (AUX 1) |  | 07:00 |  | 00:00 |  | 07:00 |  | 24:00 |  | EX | 00:00 | 07:00 | 24:00 | EX | hh:mm
| 1215 | End hour (AUX 1) |  | 20:00 |  | 00:00 |  | 20:00 |  | 24:00 |  | EX | 00:00 | 20:00 | 24:00 | EX | hh:mm
| 1216 | - | [9 empty] | IN |  |  |  | IN
| 1217 | - |  | __ __ __ __ __ __ __ |  | __ __ __ __ __ __ __ |  | __ __ __ __ __ __ __ |  | MO TU WE TH FR SA SU |  | IN | __ __ __ __ __ __ __ | __ __ __ __ __ __ __ | MO TU WE TH FR SA SU | IN | days
| 1218 | - |  | 07:00 |  | 00:00 |  | 07:00 |  | 24:00 |  | IN | 00:00 | 07:00 | 24:00 | IN | hh:mm
| 1219 | - |  | 20:00 |  | 00:00 |  | 20:00 |  | 24:00 |  | IN | 00:00 | 20:00 | 24:00 | IN | hh:mm
| 1220 | - | [9 empty] | IN |  |  |  | IN
| 1221 | - |  | __ __ __ __ __ __ __ |  | __ __ __ __ __ __ __ |  | __ __ __ __ __ __ __ |  | MO TU WE TH FR SA SU |  | IN | __ __ __ __ __ __ __ | __ __ __ __ __ __ __ | MO TU WE TH FR SA SU | IN | days
| 1222 | - |  | 07:00 |  | 00:00 |  | 07:00 |  | 24:00 |  | IN | 00:00 | 07:00 | 24:00 | IN | hh:mm
| 1223 | - |  | 20:00 |  | 00:00 |  | 20:00 |  | 24:00 |  | IN | 00:00 | 20:00 | 24:00 | IN | hh:mm
| 1269 | Contact active with a fixed time schedule (AUX 1) | [9 empty] | EX |  |  |  | EX
| 1270 | Program 1 (AUX 1) | [9 empty] | EX |  |  |  | EX
| 1271 | Day of the week (AUX 1) |  | __ __ __ __ __ __ __ |  | __ __ __ __ __ __ __ |  | __ __ __ __ __ __ __ |  | MO TU WE TH FR SA SU |  | EX | __ __ __ __ __ __ __ | __ __ __ __ __ __ __ | MO TU WE TH FR SA SU | EX | days
| 1272 | Start hour (AUX 1) |  | 07:00 |  | 00:00 |  | 07:00 |  | 24:00 |  | EX | 00:00 | 07:00 | 24:00 | EX | hh:mm
| 1273 | End hour (AUX 1) |  | 20:00 |  | 00:00 |  | 20:00 |  | 24:00 |  | EX | 00:00 | 20:00 | 24:00 | EX | hh:mm
| 1274 | Program 2 (AUX 1) | [9 empty] | EX |  |  |  | EX
| 1275 | Day of the week (AUX 1) |  | __ __ __ __ __ __ __ |  | __ __ __ __ __ __ __ |  | __ __ __ __ __ __ __ |  | MO TU WE TH FR SA SU |  | EX | __ __ __ __ __ __ __ | __ __ __ __ __ __ __ | MO TU WE TH FR SA SU | EX | days
| 1276 | Start hour (AUX 1) |  | 07:00 |  | 00:00 |  | 07:00 |  | 24:00 |  | EX | 00:00 | 07:00 | 24:00 | EX | hh:mm
| 1277 | End hour (AUX 1) |  | 20:00 |  | 00:00 |  | 20:00 |  | 24:00 |  | EX | 00:00 | 20:00 | 24:00 | EX | hh:mm
| 1278 | Program 3 (AUX 1) | [9 empty] | EX |  |  |  | EX
| 1279 | Day of the week (AUX 1) |  | __ __ __ __ __ __ __ |  | __ __ __ __ __ __ __ |  | __ __ __ __ __ __ __ |  | MO TU WE TH FR SA SU |  | EX | __ __ __ __ __ __ __ | __ __ __ __ __ __ __ | MO TU WE TH FR SA SU | EX | days
| 1280 | Start hour (AUX 1) |  | 07:00 |  | 00:00 |  | 07:00 |  | 24:00 |  | EX | 00:00 | 07:00 | 24:00 | EX | hh:mm
| 1281 | End hour (AUX 1) |  | 20:00 |  | 00:00 |  | 20:00 |  | 24:00 |  | EX | 00:00 | 20:00 | 24:00 | EX | hh:mm
| 1455 | Contact active on event (AUX 1) | [9 empty] | EX |  |  |  | EX
| 1225 | Xtender is OFF (AUX 1) |  | No |  | No |  | No |  | Yes |  | EX | No | No | Yes | EX
| 1518 | Xtender ON (AUX 1) |  | No |  | No |  | No |  | Yes |  | EX | No | No | Yes | EX
| 1543 | Remote entry (AUX 1) |  | No |  | No |  | No |  | Yes |  | EX | No | No | Yes | EX
| 1226 | Battery undervoltage alarm (AUX 1) |  | No |  | No |  | No |  | Yes |  | EX | No | No | Yes | EX
| 1227 | Battery overvoltage (AUX 1) |  | No |  | No |  | No |  | Yes |  | EX | No | No | Yes | EX
| 1228 | Inverter overload (AUX 1) |  | No |  | No |  | No |  | Yes |  | EX | No | No | Yes | EX
| 1229 | Overtemperature (AUX 1) |  | No |  | No |  | No |  | Yes |  | EX | No | No | Yes | EX
| 1520 | No overtemperature (AUX 1) |  | No |  | No |  | No |  | Yes |  | EX | No | No | Yes | EX
| 1231 | Active charger (AUX 1) |  | No |  | No |  | No |  | Yes |  | EX | No | No | Yes | EX
| 1232 | Active inverter (AUX 1) |  | No |  | No |  | No |  | Yes |  | EX | No | No | Yes | EX
| 1233 | Active Smart-Boost (AUX 1) |  | No |  | No |  | No |  | Yes |  | EX | No | No | Yes | EX
| 1234 | AC input presence but with fault (AUX 1) |  | No |  | No |  | No |  | Yes |  | EX | No | No | Yes | EX
| 1235 | AC input presence (AUX 1) |  | No |  | No |  | No |  | Yes |  | EX | No | No | Yes | EX
| 1236 | Transfer relay ON (AUX 1) |  | No |  | No |  | No |  | Yes |  | EX | No | No | Yes | EX
| 1237 | AC out presence (AUX 1) |  | No |  | No |  | No |  | Yes |  | EX | No | No | Yes | EX
| 1238 | Bulk charge phase (AUX 1) |  | No |  | No |  | No |  | Yes |  | EX | No | No | Yes | EX
| 1239 | Absorption phase (AUX 1) |  | No |  | No |  | No |  | Yes |  | EX | No | No | Yes | EX
| 1240 | Equalization phase (AUX 1) |  | No |  | No |  | No |  | Yes |  | EX | No | No | Yes | EX
| 1242 | Floating (AUX 1) |  | No |  | No |  | No |  | Yes |  | EX | No | No | Yes | EX
| 1243 | Reduced floating (AUX 1) |  | No |  | No |  | No |  | Yes |  | EX | No | No | Yes | EX
| 1244 | Periodic absorption (AUX 1) |  | No |  | No |  | No |  | Yes |  | EX | No | No | Yes | EX
| 1601 | - |  | No |  | No |  | No |  | Yes |  | IN | No | No | Yes | IN
| 1245 | Contact active according to battery voltage (AUX 1) | [9 empty] | EX |  |  |  | EX
| 1288 | Use dynamic compensation of battery level (AUX 1) |  | No |  | No |  | No |  | Yes |  | EX | No | No | Yes | EX
| 1246 | Battery voltage 1 activate (AUX 1) |  | Yes |  | No |  | Yes |  | Yes |  | EX | No | Yes | Yes | EX
# | 1247 | Battery voltage 1 (AUX 1) | # | 51.2 |  | 36.0 |  | 46.8 |  | 72.0 |  | EX | 36.0 | 46.8 | 72.0 | EX | Vdc
| 1248 | Delay 1 (AUX 1) |  | 1 |  | 0 |  | 1 |  | 60 |  | EX | 0 | 1 | 60 | EX | min
# | 1249 | Battery voltage 2 activate (AUX 1) | # | No |  | No |  | Yes |  | Yes |  | EX | No | Yes | Yes | EX
| 1250 | Battery voltage 2 (AUX 1) |  | 47.8 |  | 36.0 |  | 47.8 |  | 72.0 |  | EX | 36.0 | 47.8 | 72.0 | EX | Vdc
| 1251 | Delay 2 (AUX 1) |  | 10 |  | 0 |  | 10 |  | 60 |  | EX | 0 | 10 | 60 | EX | min
# | 1252 | Battery voltage 3 activate (AUX 1) | # | No |  | No |  | Yes |  | Yes |  | EX | No | Yes | Yes | EX
| 1253 | Battery voltage 3 (AUX 1) |  | 48.5 |  | 36.0 |  | 48.5 |  | 72.0 |  | EX | 36.0 | 48.5 | 72.0 | EX | Vdc
| 1254 | Delay 3 (AUX 1) |  | 60 |  | 0 |  | 60 |  | 60 |  | EX | 0 | 60 | 60 | EX | min
# | 1255 | Battery voltage to deactivate (AUX 1) | # | 52.0 |  | 36.0 |  | 54.0 |  | 72.0 |  | EX | 36.0 | 54.0 | 72.0 | EX | Vdc
# | 1256 | Delay to deactivate (AUX 1) | # | 5 |  | 0 |  | 60 |  | 480 |  | EX | 0 | 60 | 480 | EX | min
# | 1516 | Deactivate if battery in floating phase (AUX 1) | # | No |  | No |  | Yes |  | Yes |  | EX | No | Yes | Yes | EX
| 1257 | Contact active with inverter power or Smart-Boost (AUX 1) | [9 empty] | EX |  |  |  | EX
# | 1258 | Inverter power level 1 activate (AUX 1) | # | Yes |  | No |  | No |  | Yes |  | EX | No | No | Yes | EX
# | 1259 | Power level 1 (AUX 1) | # | 80 |  | 20 |  | 120 |  | 120 |  | EX | 20 | 120 | 120 | EX | % Pnom
# | 1260 | Time delay 1 (AUX 1) | # | 0 |  | 0 |  | 1 |  | 60 |  | EX | 0 | 1 | 60 | EX | min
| 1644 | - |  | No |  | No |  | No |  | Yes |  | QS | No | No | Yes | QS
# | 1261 | Inverter power level 2 activate (AUX 1) | # | Yes |  | No |  | No |  | Yes |  | EX | No | No | Yes | EX
# | 1262 | Power level 2 (AUX 1) | # | 70 |  | 20 |  | 80 |  | 120 |  | EX | 20 | 80 | 120 | EX | % Pnom
# | 1263 | Time delay 2 (AUX 1) | # | 0 |  | 0 |  | 5 |  | 60 |  | EX | 0 | 5 | 60 | EX | min
| 1264 | Inverter power level 3 activate (AUX 1) |  | No |  | No |  | No |  | Yes |  | EX | No | No | Yes | EX
| 1265 | Power level 3 (AUX 1) |  | 50 |  | 20 |  | 50 |  | 120 |  | EX | 20 | 50 | 120 | EX | % Pnom
| 1266 | Time delay 3 (AUX 1) |  | 30 |  | 0 |  | 30 |  | 60 |  | EX | 0 | 30 | 60 | EX | min
# | 1267 | Inverter power level to deactivate (AUX 1) | # | 50 |  | 20 |  | 40 |  | 120 |  | EX | 20 | 40 | 120 | EX | % Pnom
| 1268 | Time delay to deactivate (AUX 1) |  | 5 |  | 0 |  | 5 |  | 60 |  | EX | 0 | 5 | 60 | EX | min
| 1503 | Contact active according to battery temperature (AUX 1) With BSP or BTS | [9 empty] | EX |  |  |  | EX
| 1446 | Contact activated with the temperature of battery (AUX 1) |  | No |  | No |  | No |  | Yes |  | EX | No | No | Yes | EX
| 1447 | Contact activated over (AUX 1) |  | 3 |  | -10 |  | 3 |  | 50 |  | EX | -10 | 3 | 50 | EX | °C
| 1448 | Contact deactivated below (AUX 1) |  | 5 |  | -10 |  | 5 |  | 50 |  | EX | -10 | 5 | 50 | EX | °C
| 1501 | Contact active according to SOC (AUX 1) Only with BSP | [9 empty] | EX |  |  |  | EX
| 1439 | Contact activated with the SOC 1 of battery (AUX 1) |  | No |  | No |  | No |  | Yes |  | EX | No | No | Yes | EX
| 1440 | Contact activated below SOC 1 (AUX 1) |  | 50 |  | 0 |  | 50 |  | 100 |  | EX | 0 | 50 | 100 | EX | % SOC
| 1581 | Delay 1 (AUX 1) |  | 12.0 |  | 0 |  | 12.0 |  | 99.0 |  | EX | 0 | 12.0 | 99.0 | EX | hours
| 1582 | Contact activated with the SOC 2 of battery (AUX 1) |  | No |  | No |  | No |  | Yes |  | EX | No | No | Yes | EX
| 1583 | Contact activated below SOC 2 (AUX 1) |  | 30 |  | 0 |  | 30 |  | 100 |  | EX | 0 | 30 | 100 | EX | % SOC
| 1584 | Delay 2 (AUX 1) |  | 0.25 |  | 0 |  | 0.25 |  | 99.0 |  | EX | 0 | 0.25 | 99.0 | EX | hours
| 1585 | Contact activated with the SOC 3 of battery (AUX 1) |  | No |  | No |  | No |  | Yes |  | EX | No | No | Yes | EX
| 1586 | Contact activated below SOC 3 (AUX 1) |  | 20 |  | 0 |  | 20 |  | 100 |  | EX | 0 | 20 | 100 | EX | % SOC
| 1587 | Delay 3 (AUX 1) |  | 0 |  | 0 |  | 0 |  | 99.0 |  | EX | 0 | 0 | 99.0 | EX | hours
| 1441 | Contact deactivated over SOC (AUX 1) |  | 90 |  | 0 |  | 90 |  | 100 |  | EX | 0 | 90 | 100 | EX | % SOC
| 1588 | Delay to deactivate (AUX 1) |  | 0.25 |  | 0 |  | 0.25 |  | 10.0 |  | EX | 0 | 0.25 | 10.0 | EX | hours
| 1589 | Deactivate if battery in floating phase (AUX 1) |  | Yes |  | No |  | Yes |  | Yes |  | EX | No | Yes | Yes | EX
| 1512 | Security, maximum time of contact (AUX 1) |  | No |  | No |  | No |  | Yes |  | EX | No | No | Yes | EX
| 1514 | Maximum time of operation of contact (AUX 1) |  | 600 |  | 10 |  | 600 |  | 1200 |  | EX | 10 | 600 | 1200 | EX | min
| 1569 | Reset all settings (AUX 1) |  | S |  | S |  | S |  | S |  | EX | S | S | S | EX
| 1310 | AUXILIARY CONTACT 2 | [9 empty] | EX |  |  |  | EX
| 1311 | Operating mode (AUX 2) |  | Reversed automatic |  | Automatic |  | Reversed automatic |  | Manual OFF |  | EX | Automatic | Reversed automatic | Manual OFF | EX
| 1498 | Combination of the events for the auxiliary contact (AUX 2) |  | Any (Function OR) |  | Any (Function OR) |  | Any (Function OR) |  | All (Function AND) |  | EX | Any (Function OR) | Any (Function OR) | All (Function AND) | EX
| 1312 | Temporal restrictions (AUX 2) | [9 empty] | EX |  |  |  | EX
| 1313 | Program 1 (AUX 2) | [9 empty] | EX |  |  |  | EX
| 1314 | Day of the week (AUX 2) |  | __ __ __ __ __ __ __ |  | __ __ __ __ __ __ __ |  | __ __ __ __ __ __ __ |  | MO TU WE TH FR SA SU |  | EX | __ __ __ __ __ __ __ | __ __ __ __ __ __ __ | MO TU WE TH FR SA SU | EX | days
| 1315 | Start hour (AUX 2) |  | 07:00 |  | 00:00 |  | 07:00 |  | 24:00 |  | EX | 00:00 | 07:00 | 24:00 | EX | hh:mm
| 1316 | End hour (AUX 2) |  | 20:00 |  | 00:00 |  | 20:00 |  | 24:00 |  | EX | 00:00 | 20:00 | 24:00 | EX | hh:mm
| 1317 | Program 2 (AUX 2) | [9 empty] | EX |  |  |  | EX
| 1318 | Day of the week (AUX 2) |  | __ __ __ __ __ __ __ |  | __ __ __ __ __ __ __ |  | __ __ __ __ __ __ __ |  | MO TU WE TH FR SA SU |  | EX | __ __ __ __ __ __ __ | __ __ __ __ __ __ __ | MO TU WE TH FR SA SU | EX | days
| 1319 | Start hour (AUX 2) |  | 07:00 |  | 00:00 |  | 07:00 |  | 24:00 |  | EX | 00:00 | 07:00 | 24:00 | EX | hh:mm
| 1320 | End hour (AUX 2) |  | 20:00 |  | 00:00 |  | 20:00 |  | 24:00 |  | EX | 00:00 | 20:00 | 24:00 | EX | hh:mm
| 1321 | Program 3 (AUX 2) | [9 empty] | EX |  |  |  | EX
| 1322 | Day of the week (AUX 2) |  | __ __ __ __ __ __ __ |  | __ __ __ __ __ __ __ |  | __ __ __ __ __ __ __ |  | MO TU WE TH FR SA SU |  | EX | __ __ __ __ __ __ __ | __ __ __ __ __ __ __ | MO TU WE TH FR SA SU | EX | days
| 1323 | Start hour (AUX 2) |  | 07:00 |  | 00:00 |  | 07:00 |  | 24:00 |  | EX | 00:00 | 07:00 | 24:00 | EX | hh:mm
| 1324 | End hour (AUX 2) |  | 20:00 |  | 00:00 |  | 20:00 |  | 24:00 |  | EX | 00:00 | 20:00 | 24:00 | EX | hh:mm
| 1325 | - | [9 empty] | IN |  |  |  | IN
| 1326 | - |  | __ __ __ __ __ __ __ |  | __ __ __ __ __ __ __ |  | __ __ __ __ __ __ __ |  | MO TU WE TH FR SA SU |  | IN | __ __ __ __ __ __ __ | __ __ __ __ __ __ __ | MO TU WE TH FR SA SU | IN | days
| 1327 | - |  | 07:00 |  | 00:00 |  | 07:00 |  | 24:00 |  | IN | 00:00 | 07:00 | 24:00 | IN | hh:mm
| 1328 | - |  | 20:00 |  | 00:00 |  | 20:00 |  | 24:00 |  | IN | 00:00 | 20:00 | 24:00 | IN | hh:mm
| 1329 | - | [9 empty] | IN |  |  |  | IN
| 1330 | - |  | __ __ __ __ __ __ __ |  | __ __ __ __ __ __ __ |  | __ __ __ __ __ __ __ |  | MO TU WE TH FR SA SU |  | IN | __ __ __ __ __ __ __ | __ __ __ __ __ __ __ | MO TU WE TH FR SA SU | IN | days
| 1331 | - |  | 07:00 |  | 00:00 |  | 07:00 |  | 24:00 |  | IN | 00:00 | 07:00 | 24:00 | IN | hh:mm
| 1332 | - |  | 20:00 |  | 00:00 |  | 20:00 |  | 24:00 |  | IN | 00:00 | 20:00 | 24:00 | IN | hh:mm
| 1378 | Contact active with a fixed time schedule (AUX 2) | [9 empty] | EX |  |  |  | EX
| 1379 | Program 1 (AUX 2) | [9 empty] | EX |  |  |  | EX
| 1380 | Day of the week (AUX 2) |  | __ __ __ __ __ __ __ |  | __ __ __ __ __ __ __ |  | __ __ __ __ __ __ __ |  | MO TU WE TH FR SA SU |  | EX | __ __ __ __ __ __ __ | __ __ __ __ __ __ __ | MO TU WE TH FR SA SU | EX | days
| 1381 | Start hour (AUX 2) |  | 07:00 |  | 00:00 |  | 07:00 |  | 24:00 |  | EX | 00:00 | 07:00 | 24:00 | EX | hh:mm
| 1382 | End hour (AUX 2) |  | 20:00 |  | 00:00 |  | 20:00 |  | 24:00 |  | EX | 00:00 | 20:00 | 24:00 | EX | hh:mm
| 1383 | Program 2 (AUX 2) | [9 empty] | EX |  |  |  | EX
| 1384 | Day of the week (AUX 2) |  | __ __ __ __ __ __ __ |  | __ __ __ __ __ __ __ |  | __ __ __ __ __ __ __ |  | MO TU WE TH FR SA SU |  | EX | __ __ __ __ __ __ __ | __ __ __ __ __ __ __ | MO TU WE TH FR SA SU | EX | days
| 1385 | Start hour (AUX 2) |  | 07:00 |  | 00:00 |  | 07:00 |  | 24:00 |  | EX | 00:00 | 07:00 | 24:00 | EX | hh:mm
| 1386 | End hour (AUX 2) |  | 20:00 |  | 00:00 |  | 20:00 |  | 24:00 |  | EX | 00:00 | 20:00 | 24:00 | EX | hh:mm
| 1387 | Program 3 (AUX 2) | [9 empty] | EX |  |  |  | EX
| 1388 | Day of the week (AUX 2) |  | __ __ __ __ __ __ __ |  | __ __ __ __ __ __ __ |  | __ __ __ __ __ __ __ |  | MO TU WE TH FR SA SU |  | EX | __ __ __ __ __ __ __ | __ __ __ __ __ __ __ | MO TU WE TH FR SA SU | EX | days
| 1389 | Start hour (AUX 2) |  | 07:00 |  | 00:00 |  | 07:00 |  | 24:00 |  | EX | 00:00 | 07:00 | 24:00 | EX | hh:mm
| 1390 | End hour (AUX 2) |  | 20:00 |  | 00:00 |  | 20:00 |  | 24:00 |  | EX | 00:00 | 20:00 | 24:00 | EX | hh:mm
| 1456 | Contact active on event (AUX 2) | [9 empty] | EX |  |  |  | EX
| 1333 | Xtender is OFF (AUX 2) |  | Yes |  | No |  | Yes |  | Yes |  | EX | No | Yes | Yes | EX
| 1519 | Xtender ON (AUX 2) |  | No |  | No |  | No |  | Yes |  | EX | No | No | Yes | EX
| 1544 | Remote entry (AUX 2) |  | No |  | No |  | No |  | Yes |  | EX | No | No | Yes | EX
| 1334 | Battery undervoltage alarm (AUX 2) |  | Yes |  | No |  | Yes |  | Yes |  | EX | No | Yes | Yes | EX
| 1335 | Battery overvoltage (AUX 2) |  | Yes |  | No |  | Yes |  | Yes |  | EX | No | Yes | Yes | EX
| 1336 | Inverter overload (AUX 2) |  | Yes |  | No |  | Yes |  | Yes |  | EX | No | Yes | Yes | EX
| 1337 | Overtemperature (AUX 2) |  | Yes |  | No |  | Yes |  | Yes |  | EX | No | Yes | Yes | EX
| 1521 | No overtemperature (AUX 2) |  | No |  | No |  | No |  | Yes |  | EX | No | No | Yes | EX
| 1339 | Active charger (AUX 2) |  | No |  | No |  | No |  | Yes |  | EX | No | No | Yes | EX
| 1340 | Active inverter (AUX 2) |  | No |  | No |  | No |  | Yes |  | EX | No | No | Yes | EX
| 1341 | Active Smart-Boost (AUX 2) |  | No |  | No |  | No |  | Yes |  | EX | No | No | Yes | EX
| 1342 | AC input presence but with fault (AUX 2) |  | No |  | No |  | No |  | Yes |  | EX | No | No | Yes | EX
| 1343 | AC input presence (AUX 2) |  | No |  | No |  | No |  | Yes |  | EX | No | No | Yes | EX
| 1344 | Transfer contact ON (AUX 2) |  | No |  | No |  | No |  | Yes |  | EX | No | No | Yes | EX
| 1345 | AC out presence (AUX 2) |  | No |  | No |  | No |  | Yes |  | EX | No | No | Yes | EX
| 1346 | Bulk charge phase (AUX 2) |  | No |  | No |  | No |  | Yes |  | EX | No | No | Yes | EX
| 1347 | Absorption phase (AUX 2) |  | No |  | No |  | No |  | Yes |  | EX | No | No | Yes | EX
| 1348 | Equalization phase (AUX 2) |  | No |  | No |  | No |  | Yes |  | EX | No | No | Yes | EX
| 1350 | Floating (AUX 2) |  | No |  | No |  | No |  | Yes |  | EX | No | No | Yes | EX
| 1351 | Reduced floating (AUX 2) |  | No |  | No |  | No |  | Yes |  | EX | No | No | Yes | EX
| 1352 | Periodic absorption (AUX 2) |  | No |  | No |  | No |  | Yes |  | EX | No | No | Yes | EX
| 1602 | - |  | No |  | No |  | No |  | Yes |  | IN | No | No | Yes | IN
| 1643 | - |  | No |  | No |  | No |  | Yes |  | QS | No | No | Yes | QS
| 1353 | Contact active according to battery voltage (AUX 2) | [9 empty] | EX |  |  |  | EX
| 1354 | Use dynamic compensation of battery level (AUX 2) |  | No |  | No |  | No |  | Yes |  | EX | No | No | Yes | EX
| 1355 | Battery voltage 1 activate (AUX 2) |  | No |  | No |  | No |  | Yes |  | EX | No | No | Yes | EX
| 1356 | Battery voltage 1 (AUX 2) |  | 48.0 |  | 36.0 |  | 48.0 |  | 72.0 |  | EX | 36.0 | 48.0 | 72.0 | EX | Vdc
| 1357 | Delay 1 (AUX 2) |  | 5 |  | 0 |  | 5 |  | 60 |  | EX | 0 | 5 | 60 | EX | min
| 1358 | Battery voltage 2 activate (AUX 2) |  | No |  | No |  | No |  | Yes |  | EX | No | No | Yes | EX
| 1359 | Battery voltage 2 (AUX 2) |  | 46.1 |  | 36.0 |  | 46.1 |  | 72.0 |  | EX | 36.0 | 46.1 | 72.0 | EX | Vdc
| 1360 | Delay 2 (AUX 2) |  | 5 |  | 0 |  | 5 |  | 60 |  | EX | 0 | 5 | 60 | EX | min
| 1361 | Battery voltage 3 activate (AUX 2) |  | No |  | No |  | No |  | Yes |  | EX | No | No | Yes | EX
| 1362 | Battery voltage 3 (AUX 2) |  | 44.2 |  | 36.0 |  | 44.2 |  | 72.0 |  | EX | 36.0 | 44.2 | 72.0 | EX | Vdc
| 1363 | Delay 3 (AUX 2) |  | 5 |  | 0 |  | 5 |  | 60 |  | EX | 0 | 5 | 60 | EX | min
| 1364 | Battery voltage to deactivate (AUX 2) |  | 50.4 |  | 36.0 |  | 50.4 |  | 72.0 |  | EX | 36.0 | 50.4 | 72.0 | EX | Vdc
| 1365 | Delay to deactivate (AUX 2) |  | 5 |  | 0 |  | 5 |  | 480 |  | EX | 0 | 5 | 480 | EX | min
| 1517 | Deactivate if battery in floating phase (AUX 2) |  | No |  | No |  | No |  | Yes |  | EX | No | No | Yes | EX
| 1366 | Contact active with inverter power or Smart-Boost (AUX 2) | [9 empty] | EX |  |  |  | EX
| 1367 | Inverter power level 1 activate (AUX 2) |  | No |  | No |  | No |  | Yes |  | EX | No | No | Yes | EX
| 1368 | Power level 1 (AUX 2) |  | 120 |  | 20 |  | 120 |  | 120 |  | EX | 20 | 120 | 120 | EX | % Pnom
| 1369 | Time delay 1 (AUX 2) |  | 0 |  | 0 |  | 0 |  | 60 |  | EX | 0 | 0 | 60 | EX | min
| 1370 | Inverter power level 2 activate (AUX 2) |  | No |  | No |  | No |  | Yes |  | EX | No | No | Yes | EX
| 1371 | Power level 2 (AUX 2) |  | 80 |  | 20 |  | 80 |  | 120 |  | EX | 20 | 80 | 120 | EX | % Pnom
| 1372 | Time delay 2 (AUX 2) |  | 5 |  | 0 |  | 5 |  | 60 |  | EX | 0 | 5 | 60 | EX | min
| 1373 | Inverter power level 3 activate (AUX 2) |  | No |  | No |  | No |  | Yes |  | EX | No | No | Yes | EX
| 1374 | Power level 3 (AUX 2) |  | 50 |  | 20 |  | 50 |  | 120 |  | EX | 20 | 50 | 120 | EX | % Pnom
| 1375 | Time delay 3 (AUX 2) |  | 30 |  | 0 |  | 30 |  | 60 |  | EX | 0 | 30 | 60 | EX | min
| 1376 | Inverter power level to deactivate (AUX 2) |  | 40 |  | 20 |  | 40 |  | 120 |  | EX | 20 | 40 | 120 | EX | % Pnom
| 1377 | Time delay to deactivate (AUX 2) |  | 5 |  | 0 |  | 5 |  | 60 |  | EX | 0 | 5 | 60 | EX | min
| 1504 | Contact active according to battery temperature (AUX 2) With BSP or BTS | [9 empty] | EX |  |  |  | EX
| 1457 | Contact activated with the temperature of battery (AUX 2) |  | No |  | No |  | No |  | Yes |  | EX | No | No | Yes | EX
| 1458 | Contact activated over (AUX 2) |  | 3 |  | -10 |  | 3 |  | 50 |  | EX | -10 | 3 | 50 | EX | °C
| 1459 | Contact deactivated below (AUX 2) |  | 5 |  | -10 |  | 5 |  | 50 |  | EX | -10 | 5 | 50 | EX | °C
| 1502 | Contact active according to SOC (AUX 2) Only with BSP | [9 empty] | EX |  |  |  | EX
| 1442 | Contact activated with the SOC 1 of battery (AUX 2) |  | No |  | No |  | No |  | Yes |  | EX | No | No | Yes | EX
| 1443 | Contact activated below SOC 1 (AUX 2) |  | 50 |  | 0 |  | 50 |  | 100 |  | EX | 0 | 50 | 100 | EX | % SOC
| 1590 | Delay 1 (AUX 2) |  | 12.0 |  | 0 |  | 12.0 |  | 99.0 |  | EX | 0 | 12.0 | 99.0 | EX | hours
| 1591 | Contact activated with the SOC 2 of battery (AUX 2) |  | No |  | No |  | No |  | Yes |  | EX | No | No | Yes | EX
| 1592 | Contact activated below SOC 2 (AUX 2) |  | 30 |  | 0 |  | 30 |  | 100 |  | EX | 0 | 30 | 100 | EX | % SOC
| 1593 | Delay 2 (AUX 2) |  | 0.25 |  | 0 |  | 0.25 |  | 99.0 |  | EX | 0 | 0.25 | 99.0 | EX | hours
| 1594 | Contact activated with the SOC 3 of battery (AUX 2) |  | No |  | No |  | No |  | Yes |  | EX | No | No | Yes | EX
| 1595 | Contact activated below SOC 3 (AUX 2) |  | 20 |  | 0 |  | 20 |  | 100 |  | EX | 0 | 20 | 100 | EX | % SOC
| 1596 | Delay 3 (AUX 2) |  | 0 |  | 0 |  | 0 |  | 99.0 |  | EX | 0 | 0 | 99.0 | EX | hours
| 1444 | Contact deactivated over SOC (AUX 2) |  | 90 |  | 0 |  | 90 |  | 100 |  | EX | 0 | 90 | 100 | EX | % SOC
| 1597 | Delay to deactivate (AUX 2) |  | 0.25 |  | 0 |  | 0.25 |  | 10.0 |  | EX | 0 | 0.25 | 10.0 | EX | hours
| 1598 | Deactivate if battery in floating phase (AUX 2) |  | Yes |  | No |  | Yes |  | Yes |  | EX | No | Yes | Yes | EX
| 1513 | Security, maximum time of contact (AUX 2) |  | No |  | No |  | No |  | Yes |  | EX | No | No | Yes | EX
| 1515 | Maximum time of operation of contact (AUX 2) |  | 600 |  | 10 |  | 600 |  | 1200 |  | EX | 10 | 600 | 1200 | EX | min
| 1570 | Reset all settings (AUX 2) |  | S |  | S |  | S |  | S |  | EX | S | S | S | EX
| 1489 | AUXILIARY CONTACTS 1 AND 2 EXTENDED FUNCTIONS | [9 empty] | EX |  |  |  | EX
| 1491 | Generator control active |  | No |  | No |  | No |  | Yes |  | EX | No | No | Yes | EX
| 1493 | Number of starting attempts |  | 5 |  | 0 |  | 5 |  | 20 |  | EX | 0 | 5 | 20 | EX
| 1492 | Starter pulse duration (with AUX2) |  | 3 |  | 1 |  | 3 |  | 20 |  | EX | 1 | 3 | 20 | EX | sec
| 1494 | Time before a starter pulse |  | 3 |  | 1 |  | 3 |  | 20 |  | EX | 1 | 3 | 20 | EX | sec
| 1574 | Main contact hold/interrupt time |  | 0 |  | 0 |  | 0 |  | 30 |  | EX | 0 | 0 | 30 | EX | sec
| 1101 | SYSTEM | [9 empty] | EX |  |  |  | EX
| 1537 | Remote entry (Remote ON/OFF) | [9 empty] | EX |  |  |  | EX
# | 1545 | Remote entry active | # | Closed |  | Closed |  | Open |  | Open |  | EX | Closed | Open | Open | EX
# | 1538 | Prohibits transfert relay | # | Yes |  | No |  | No |  | Yes |  | EX | No | No | Yes | EX
| 1539 | Prohibits inverter |  | No |  | No |  | No |  | Yes |  | EX | No | No | Yes | EX
| 1540 | Prohibits charger |  | No |  | No |  | No |  | Yes |  | EX | No | No | Yes | EX
| 1541 | Prohibits Smart-Boost |  | No |  | No |  | No |  | Yes |  | EX | No | No | Yes | EX
| 1542 | Prohibits grid feeding |  | No |  | No |  | No |  | Yes |  | EX | No | No | Yes | EX
| 1566 | Using a secondary value for the maximum current of the AC source |  | No |  | No |  | No |  | Yes |  | EX | No | No | Yes | EX
| 1567 | Second maximum current of the AC source (Input limit) |  | 16 |  | 2 |  | 16 |  | 50 |  | EX | 2 | 16 | 50 | EX | Aac
| 1554 | Decrease of the max. current of the source with input voltage activated by remote entry |  | No |  | No |  | No |  | Yes |  | EX | No | No | Yes | EX
| 1576 | ON/OFF command |  | No |  | No |  | No |  | Yes |  | EX | No | No | Yes | EX
# | 1578 | Activated by AUX 1 state | # | Yes |  | No |  | No |  | Yes |  | EX | No | No | Yes | EX
| 1579 | Prohibits battery priority |  | No |  | No |  | No |  | Yes |  | EX | No | No | Yes | EX
| 1600 | - |  | No |  | No |  | No |  | Yes |  | IN | No | No | Yes | IN
| 1640 | - |  | No |  | No |  | No |  | Yes |  | QS | No | No | Yes | QS
| 1647 | - |  | No |  | No |  | No |  | Yes |  | IN | No | No | Yes | IN
# | 1296 | Batteries priority as energy source (Not recommended in parallel) | # | Yes |  | No |  | No |  | Yes |  | EX | No | No | Yes | EX
| 1297 | Battery priority voltage |  | 51.6 |  | 37.9 |  | 51.6 |  | 72.0 |  | EX | 37.9 | 51.6 | 72.0 | EX | Vdc
| 1565 | Buzzer alarm duration |  | 0 |  | 0 |  | 0 |  | 60 |  | EX | 0 | 0 | 60 | EX | min
| 1129 | Auto restarts | [9 empty] | EX |  |  |  | EX
| 1130 | After battery undervoltage |  | Yes |  | No |  | Yes |  | Yes |  | EX | No | Yes | Yes | EX
| 1304 | Number of batteries undervoltage allowed before definitive stop |  | 3 |  | 1 |  | 3 |  | 20 |  | EX | 1 | 3 | 20 | EX
| 1404 | Time period for batteries undervoltages counting |  | 0 |  | 0 |  | 0 |  | 3000 |  | EX | 0 | 0 | 3000 | EX | sec
| 1305 | Number of batteries critical undervoltage allowed before definitive stop |  | 10 |  | 1 |  | 10 |  | 20 |  | EX | 1 | 10 | 20 | EX
| 1405 | Time period for critical batteries undervoltages counting |  | 10 |  | 0 |  | 10 |  | 3000 |  | EX | 0 | 10 | 3000 | EX | sec
| 1131 | After battery overvoltage |  | Yes |  | No |  | Yes |  | Yes |  | EX | No | Yes | Yes | EX
| 1132 | After inverter or Smart-Boost overload |  | Yes |  | No |  | Yes |  | Yes |  | EX | No | Yes | Yes | EX
| 1533 | Delay to restart after an overload |  | 5 |  | 2 |  | 5 |  | 120 |  | EX | 2 | 5 | 120 | EX | sec
| 1134 | After overtemperature |  | Yes |  | No |  | Yes |  | Yes |  | EX | No | Yes | Yes | EX
| 1111 | Autostart to the battery connection |  | No |  | No |  | No |  | Yes |  | EX | No | No | Yes | EX
| 1426 | - | [9 empty] | ST |  |  |  | ST
| 1427 | - |  | 50 |  | 0 |  | 50 |  | 200 |  | ST | 0 | 50 | 200 | ST | Vac
| 1484 | System earthing (Earth - Neutral) | [9 empty] | EX |  |  |  | EX
| 1485 | Prohibited ground relay |  | Yes |  | No |  | Yes |  | Yes |  | EX | No | Yes | Yes | EX
| 1486 | Continuous neutral |  | No |  | No |  | No |  | Yes |  | EX | No | No | Yes | EX
| 1628 | - |  | No |  | No |  | No |  | Yes |  | IN | No | No | Yes | IN
| 1629 | - |  | 60 |  | 10 |  | 60 |  | 300 |  | IN | 10 | 60 | 300 | IN | sec
| 1616 | - |  | No |  | No |  | No |  | Yes |  | QS | No | No | Yes | QS
| 1391 | - |  | 0 |  | 0 |  | 0 |  | 1300 |  | QS | 0 | 0 | 1300 | QS | days
| 1617 | - |  | No |  | Yes |  | No |  | No |  | QS | Yes | No | No | QS
| 1618 | - |  | Yes |  | Yes |  | Yes |  | No |  | QS | Yes | Yes | No | QS
| 1619 | - |  | No |  | Yes |  | No |  | No |  | QS | Yes | No | No | QS
| 1620 | - |  | Yes |  | Yes |  | Yes |  | No |  | QS | Yes | Yes | No | QS
| 1621 | - |  | No |  | Yes |  | No |  | No |  | QS | Yes | No | No | QS
| 1395 | Restore default settings |  | S |  | S |  | S |  | S |  | BA | S | S | S | BA
| 1287 | - |  | S |  | S |  | S |  | S |  | IN | S | S | S | IN
| 1550 | - |  | Yes |  | No |  | Yes |  | Yes |  | IN | No | Yes | Yes | IN
| 1415 | - |  | S |  | S |  | S |  | S |  | IN | S | S | S | IN
| 1399 | - |  | S |  | S |  | S |  | S |  | IN | S | S | S | IN
| 1468 | Reset of all the inverters |  | S |  | S |  | S |  | S |  | EX | S | S | S | EX
| 1282 | MULTI XTENDER SYSTEM | [9 empty] | EX |  |  |  | EX
| 1283 | Integral mode |  | Yes |  | No |  | Yes |  | Yes |  | EX | No | Yes | Yes | EX
| 1461 | Multi inverters allowed |  | Yes |  | Yes |  | Yes |  | No |  | EX | Yes | Yes | No | EX
| 1462 | Multi inverters independents. Need reset {1468} |  | No |  | No |  | No |  | Yes |  | EX | No | No | Yes | EX
| 1555 | Battery cycle synchronized by the master |  | Yes |  | No |  | Yes |  | Yes |  | EX | No | Yes | Yes | EX
| 1547 | Allow slaves standby in multi-Xtender system |  | Yes |  | No |  | Yes |  | Yes |  | EX | No | Yes | Yes | EX
| 1571 | Splitphase: L2 with 180 degrees phaseshift |  | No |  | No |  | No |  | Yes |  | EX | No | No | Yes | EX
| 1558 | - |  | No |  | No |  | No |  | Yes |  | QS | No | No | Yes | QS
| 1437 | - |  | No |  | No |  | No |  | Yes |  | IN | No | No | Yes | IN
| 1577 | - |  | No |  | No |  | No |  | Yes |  | IN | No | No | Yes | IN
| 1556 | - |  | No |  | No |  | No |  | Yes |  | IN | No | No | Yes | IN
| 1522 | GRID-FEEDING | [9 empty] | EX |  |  |  | EX
| 1127 | Grid feeding allowed |  | No |  | Yes |  | No |  | No |  | EX | Yes | No | No | EX
# | 1523 | Max grid feeding current | # | 0 |  | 0 |  | 10.0 | # | 16.0 |  | EX | 0 | 10.0 | 50.0 | EX | Aac
| 1524 | Battery voltage target for forced grid feeding |  | 48.0 |  | 37.9 |  | 48.0 |  | 72.0 |  | EX | 37.9 | 48.0 | 72.0 | EX | Vdc
| 1525 | Forced grid feeding start time |  | 20:00 |  | 00:00 |  | 20:00 |  | 24:00 |  | EX | 00:00 | 20:00 | 24:00 | EX | hh:mm
| 1526 | Forced grid feeding stop time |  | 20:00 |  | 00:00 |  | 20:00 |  | 24:00 |  | EX | 00:00 | 20:00 | 24:00 | EX | hh:mm
| 1610 | - |  | No |  | No |  | No |  | Yes |  | IN | No | No | Yes | IN
| 1622 | - |  | 1 |  | Inductive 0.90 |  | 1 |  | Capacitive 0.90 |  | IN | Inductive 0.90 | 1 | Capacitive 0.90 | IN
| 1623 | - |  | 1 |  | Inductive 0.90 |  | 1 |  | Capacitive 0.90 |  | IN | Inductive 0.90 | 1 | Capacitive 0.90 | IN
| 1613 | - |  | 50 |  | 20 |  | 50 |  | 85 |  | IN | 20 | 50 | 85 | IN | %
| 1624 | - |  | Capacitive 0.90 |  | Inductive 0.90 |  | Capacitive 0.90 |  | Capacitive 0.90 |  | IN | Inductive 0.90 | Capacitive 0.90 | Capacitive 0.90 | IN
| 1627 | - |  | No |  | No |  | No |  | Yes |  | IN | No | No | Yes | IN
| 1630 | - |  | 1.00 |  | 0 |  | 1.00 |  | 1990-03-01 |  | IN | 0 | 1.00 | 1990-03-01 | IN | Hz
| 1631 | - |  | 2.00 |  | 0 |  | 2.00 |  | 1990-03-01 |  | IN | 0 | 2.00 | 1990-03-01 | IN | Hz
| 1638 | - | [9 empty] | QS |  |  |  | QS
| 1636 | - |  | 0 |  | -150 |  | 0 |  | 150 |  | QS | -150 | 0 | 150 | QS
| 1605 | - |  | 0 |  | -150 |  | 0 |  | 150 |  | QS | -150 | 0 | 150 | QS
| 1635 | - |  | 0 |  | -150 |  | 0 |  | 150 |  | QS | -150 | 0 | 150 | QS
| 1606 | - |  | 0 |  | -150 |  | 0 |  | 150 |  | QS | -150 | 0 | 150 | QS
| 1634 | - |  | 0 |  | -150 |  | 0 |  | 150 |  | QS | -150 | 0 | 150 | QS
| 1609 | - |  | 0 |  | -150 |  | 0 |  | 150 |  | QS | -150 | 0 | 150 | QS
| 1637 | - |  | 0 |  | -150 |  | 0 |  | 150 |  | QS | -150 | 0 | 150 | QS
| 1419 | - |  | 0 |  | -150 |  | 0 |  | 150 |  | QS | -150 | 0 | 150 | QS
| 1633 | - |  | 0 |  | -150 |  | 0 |  | 150 |  | QS | -150 | 0 | 150 | QS
| 1639 | - |  | 10 |  | 2 |  | 10 |  | 120 |  | ST | 2 | 10 | 120 | ST | sec
| 1641 | - |  | 2.00 |  | 0.09 |  | 2.00 |  | 5.00 |  | ST | 0.09 | 2.00 | 5.00 | ST | sec
| 1642 | - |  | 0.41 |  | 0.09 |  | 0.41 |  | 1.00 |  | ST | 0.09 | 0.41 | 1.00 | ST | sec
| 1561 | - |  | 0 |  | -300 |  | 0 |  | 300 |  | QS | -300 | 0 | 300 | QS
| 1562 | - |  | 0 |  | -300 |  | 0 |  | 300 |  | QS | -300 | 0 | 300 | QS
| 1648 | - |  | 0 |  | -300 |  | 0 |  | 300 |  | QS | -300 | 0 | 300 | QS
| 1649 | - |  | 0 |  | -300 |  | 0 |  | 300 |  | QS | -300 | 0 | 300 | QS
RCC-02 1:50A80547/CO:1.6.76/VH:1.0
Xcom-232i 38400 bps 2:39A2EC4B/CO:1.6.76/VH:1.0
XTM4000-48 1:L1/39A4F006/T:0x0100/BV:48/P:3500/U:230/I:16/CO:1.6.30/VH:2.2-C1/VP:2.1/VD:0.1/NI:169/NP:447/447
BSP 1:4ACE0C2F/CO:1.6.28/VH:0.5/NP:72/72