## Sheet1 (hidden)
01301100 | 10301100 | 0 | 0001 | 0011 | 0000 | 0001 | 0001 | 0000 | 0000
01301D00 | 10301D00 | 0 | 0001 | 0011 | 0000 | 0001 | 1101 | 0000 | 0000
01901100 | 10901100 | 0 | 0001 | 1001 | 0000 | 0001 | 0001 | 0000 | 0000
|  |  |  | 0101 | 0000
01901200 | 10901200 | 0 | 0001 | 1001 | 0000 | 0001 | 0010 | 0000 | 0000
|  |  |  | 0101 | 0000
0D202100 | 1C202100 | 0 | 1101 | 0010 | 0000 | 0010 | 0001 | 0000 | 0000
0D202F00 | 1C202F00 | 0 | 1101 | 0010 | 0000 | 0010 | 1111 | 0000 | 0000
0D203100 | 1C203100 | 0 | 1101 | 0010 | 0000 | 0011 | 0001 | 0000 | 0000
11204100 | 10204100 | 1 | 0001 | 0010 | 0000 | 0100 | 0001 | 0000 | 0000
11204F00 | 10204F00 | 1 | 0001 | 0010 | 0000 | 0100 | 1111 | 0000 | 0000
| 5 |  |  |  | 0000 | 0101
15208100 | 14208100 | 1 | 0101 | 0010 | 0000 | 1000 | 0001 | 0000 | 0000
| 9 |  |  |  | 0000 | 1001
15208F00 | 14208F00 | 1 | 0101 | 0010 | 0000 | 1000 | 1111 | 0000 | 0000
0001
0011
0CF20101 | 1CF20101 | 0 | 1100 | 1111 | 0010 | 0000 | 0001 | 0000 | 0001
0CF20201 | 1CF20201 | 0 | 1100 | 1111 | 0010 | 0000 | 0010 | 0000 | 0001
待屏蔽 | B |  |  | 0111
080a0aff | 180a0aff | 0 | 1000 | 0000 | 1010 | 0000 | 1010 | 1111 | 1111
080a0bff | 180a0bff | 0 | 1000 | 0000 | 1010 | 0000 | 1011 | 1111 | 1111
080a05ff | 180a05ff | 0 | 1000 | 0000 | 1010 | 0000 | 0101 | 1111 | 1111
0CF20301 | 1CF20301 | 0 | 1100 | 1111 | 0010 | 0000 | 0011 | 0000 | 0001
0CF20401 | 1CF20401 | 0 | 1100 | 1111 | 0010 | 0000 | 0100 | 0000 | 0001
08f50A01 | 18f50A01 | 0 | 1000 | 1111 | 0101 | 0000 | 1010 | 0000 | 0001
04F10B00 | 14F10B00 | 0 | 0100 | 1111 | 0001 | 0000 | 1011 | 0000 | 0000
0CF20801 | 1CF20801 | 0 | 1100 | 1111 | 0010 | 0000 | 1000 | 0000 | 0001
08f50B01 | 18f50B01 | 0 | 1000 | 1111 | 0101 | 0000 | 1011 | 0000 | 0001
04F10C00 | 14F10C00 | 0 | 0100 | 1111 | 0001 | 0000 | 1100 | 0000 | 0000
0CF20901 | 1CF20901 | 0 | 1100 | 1111 | 0010 | 0000 | 1001 | 0000 | 0001
| D | 9 | F | F | 1101 | F | F | F | F | 0x9FFDFFFF
|  | 9 | F | F | D | 3 | F | F | F | 0x9FFD3FFF
|  | 9 | F | F | D | 0 | F | F | F | 0x9FFD1FFF
|  | 9 | F | F | F | 9 | F | 0 | F | 0x9FDF9FFF
|  | 9 | F | F | F | F | 3 | F | F | 0x9FFFF3FF
| 00301100 | 0000 | 0001 | 0001 | 1010
| 00301D00 | 0000 | 0001 | 1101
| 00901100 | 0000 | 0001 | 0001 | [8 empty] | 00301100 |  | 00301100
| 00901200 | 0000 | 0001 | 0010 | [8 empty] | 00301D00 |  | 00301D00
| 0C202100 | 0000 | 0010 | 0001 | [8 empty] | 00901100 | 00901100 | 00901100
| 0C202F00 | 0000 | 0010 | 1111
| 0C203100 | 0000 | 0011 | 0001 | [8 empty] | 00901200 | 00901200 | 00901200
| 10204100 | 0000 | 0100 | 0001 | [7 empty] | 00301100
| 10204F00 | 0000 | 0100 | 1111 | [7 empty] | 00301D00 | 0C202100 |  | 0C202100
| 14208100 | 0000 | 1000 | 0001 | [7 empty] | 00901100 | 0C202F00 |  | 0C202F00
| 14208F00 | 0000 | 1000 | 1111 | [7 empty] | 00901200 | 0C203100 |  | 0C203100
| ##DFF## | [9 empty] | 0x9FFD0FFF | 0x9FFD1FFF | 0x9FFD3FFF | 0x9FDF9FFF
| 08f50A01 | 0101 | 0000 | 1010 | [6 empty] | 08f50A01 | 08f50A01 | 08f50A01 | 080a0aff | 08f50A01
| 04F10B00 | 0001 | 0000 | 1011 | [6 empty] | 04F10B00 | 04F10B00 | 04F10B00 | 080a0bff | 04F10B00
| 08f50B01 | 0101 | 0000 | 1011 | [6 empty] | 08f50B01 | 08f50B01 | 08f50B01 | 080a05ff | 08f50B01
| 04F10C00 | 0001 | 0000 | 1100 | [6 empty] | 04F10C00 | 04F10C00 | 04F10C00 |  | 04F10C00
| ##9FF## | 1001
| ##2FF## | 10
| ##AFF## | 1010
0x9FFFF3FF

## PV Charger CAN
State ID | 0x0CC10101
0x0CC10102
0x0CC10103
Data area | Parameter name | Physucal unit | Effective range |  | Frame frequency | Register address（decimalism）
1.0~2.7 | Charger workstate | 0：Init mode 1：Selftest Mode 2：Work Mode 3：Stop Mode |  | Low byte first High byte after | 1/4Sec
3.0~4.7 | Mppt state | 0: Stop 1: MPPT 2： Current limiting |  | Low byte first High byte after
5.0~6.7 | Charging state | 0: Stop 1: Absorb charge 2: Float charge 3: EQ charge |  | Low byte first High byte after
7.0~8.7 | reserved | reserved
State ID | 0x0CC10201
0x0CC10202
0x0CC10203
Data area | Parameter name | Physucal unit | Effective range | Explain | Frame frequency | Register address（decimalism）
1.0~2.7 | PV voltage | 0.1V | (0.0-150.0)V | Low byte first High byte after | 1/4Sec
3.0~4.7 | Battery voltage | 0.1V | (0.0-80.0)V | Low byte first High byte after
5.0~6.7 | Charger current | 0.1A | (0.0-1000.0)A | Low byte first High byte after
7.0~8.7 | Charger power | 1W | (0-5000)W | Low byte first High byte after
State ID | 0x0CC10301
0x0CC10302
0x0CC10303
Data area | Parameter name | Physucal unit | Effective range | Explain | Frame frequency | Register address（decimalism）
1.0~2.7 | Radiator temperature | 1℃ | (-40-150)℃ | Low byte first High byte after | 1/4Sec
3.0~4.7 | External temperature | 1℃ | (-40-150)℃ | Low byte first High byte after
5.0~6.7 | Battery Relay | 0: Disconnect 1:Connect |  | Low byte first High byte after
7.0~8.7 | PV Relay | 0: Disconnect 1:Connect |  | Low byte first High byte after
State ID | 0x0CC10501
0x0CC10502
0x0CC10503
Data area | Parameter name | Physucal unit | Effective range | Explain | Frame frequency | Register address（decimalism）
1.0~2.7 | Error message | Refer to frame Charger Error message 1 |  | Low byte first High byte after | 1/4Sec
3.0~4.7 | Warning message | Refer to frame Charger Warning message 1 |  | Low byte first High byte after
5.0~6.7 | BattVol Grade | 1V |  | Low byte first High byte after
7.0~8.7 | Rated Current | 0.1A |  | Low byte first High byte after
State ID | 0x0CC10601
0x0CC10602
0x0CC10603
Data area | Parameter name | Physucal unit | Effective range | Explain | Frame frequency | Register address（decimalism）
1.0~2.7 | Accumulated power high | 1000KWH |  | Low byte first High byte after | 1/4Sec
3.0~4.7 | Accumulated power low | 0.1KWH |  | Low byte first High byte after
5.0~6.7 | Sleep flag | 0: wake 1: sleep |  | Low byte first High byte after
7.0~8.7 | reserved | reserved |  | Low byte first High byte after
State ID | 0x0CC10701
0x0CC10702
0x0CC10703
Data area | Parameter name | Physucal unit | Effective range | Explain | Frame frequency | Register address（decimalism）
1.0~2.7 | The type of machine | PV PS PH |  | Low byte first High byte after | 1/4Sec
3.0~4.7 | The type of machine | 1600 1800 3000 |  | Low byte first High byte after
5.0~6.7 | Hardware version | 1.00.00 |  | Low byte first High byte after
7.0~8.7 | Software version | 1.00.00
Setting ID | 0x00F10800(set)
0x0CC10801（return）
0x0CC10802（return）
0x0CC10803（return）
Data area | Parameter name | Physucal unit | Effective range | Explain | Frame frequency | Register address（decimalism）
1.0~2.7 | ChargerWorkEnable | 0:Disable 1:Enable |  | Low byte first High byte after | 1/4Sec
3.0~4.7 | reserved | reserved |  | Low byte first High byte after
5.0~6.7 | Float voltage | 0.1V | 480~584(48.0-58.4)V the default value is 54.0V | Low byte first High byte after
7.0~8.7 | Absorb voltage | 0.1V | 480~584(48.0-58.4)V the default value is 56.4V | Low byte first High byte after
Setting ID | 0x00F10900(set)
0x0CC10901（return）
0x0CC10902（return）
0x0CC10903（return）
Data area | Parameter name | Physucal unit | Effective range | Explain | Frame frequency | Register address（decimalism）
1.0~2.7 | Battery low voltage | 0.1V | 340~440(34.0-44.0)V the default value is 34.0V | Low byte first High byte after | 1/4Sec
3.0~4.7 | reserved | reserved
5.0~6.7 | Battery High voltage | 0.1V | 580~600(58.0-60.0)V the default value is 60.0V | Low byte first High byte after
7.0~8.7 | Max charger current | 0.1A | 0.1A effective range：(10.0-100.0)A | Low byte first High byte after
Setting ID | 0x00F11000(set)
0x0CC11001（return）
0x0CC11002（return）
0x0CC11003（return）
Data area | Parameter name | Physucal unit | Effective range | Explain | Frame frequency | Register address（decimalism）
1.0~2.7 | reserved | reserved |  | Low byte first High byte after | 1/4Sec
3.0~4.7 | Battery type | 0:no choose 1:Use defined battery 2:lithium battery 3:SEALED_LEAD battery 4:AGM battery 5:GEL battery 6:FLOODED battery | the default value is 4:AGM battery；effective range：0,6 | Low byte first High byte after
5.0~6.7 | Battery AH | 1AH | effective range：(0-1200)AH the default value is 100AH | Low byte first High byte after
7.0~8.7 | reserved | reserved |  | Low byte first High byte after
Setting ID | 0x00F11300(set)
0x0CC11301（return）
0x0CC11302（return）
0x0CC11303（return）
Data area | Parameter name | Physucal unit | Effective range | Explain | Frame frequency | Register address（decimalism）
1.0~2.7 | reserved | reserved |  | Low byte first High byte after | 1/4Sec
3.0~4.7 | Battery equalization enable | 0:Disable 1:Enable | effective range：0,1 the default value is 0； | Low byte first High byte after
5.0~6.7 | Battery Equalization voltage | 0.1V | 48V:480-640(48.0-64.0)V the default value is 58.4V | Low byte first High byte after
7.0~8.7 | reserved | reserved |  | Low byte first High byte after
Setting ID | 0x00F11400(set)
0x0CC11401（return）
0x0CC11402（return）
0x0CC11403（return）
Data area | Parameter name | Physucal unit | Effective range | Explain | Frame frequency | Register address（decimalism）
1.0~2.7 | Battery equalized timeout | 1min | 5-900(5-900)min the default value is 150min | Low byte first High byte after | 1/4Sec
3.0~4.7 | Battery Equalized timeout | 1min | 5-900(5-900)min the default value is 150min | Low byte first High byte after
5.0~6.7 | Equalization interval | 1day | 0-90(0-90)day the default value is 30 days | Low byte first High byte after
7.0~8.7 | Equalization actived immediately | 0:No effect 1:Action | the default value is 0; effective range:0,1 | Low byte first High byte after

## PV Charger Alarm
Charger error message 1 |  |  | Charger Warning message 1
Bit | meaning | description | Charger Warning message 1 | meaning | description
0 | Hardware protection | 0：normal 1：fault | 0 | Fan Error | 0：normal 1：fault
1 | Over current | 0：normal 1：fault | 1 | reserved | 0：normal 1：fault
2 | Current sensor error | 0：normal 1：fault | 2 | reserved | 0：normal 1：fault
3 | Over temperature | 0：normal 1：fault | 3 | reserved | 0：normal 1：fault
4 | PV voltage is too high | 0：normal 1：fault | 4 | reserved | 0：normal 1：fault
5 | PV voltage is too low | 0：normal 1：fault | 5 | reserved | 0：normal 1：fault
6 | Battery voltage is too high | 0：normal 1：fault | 6 | reserved | 0：normal 1：fault
7 | Battery voltage is too Low | 0：normal 1：fault | 7 | reserved | 0：normal 1：fault
8 | Current is uncontrollable | 0：normal 1：fault | 8 | reserved | 0：normal 1：fault
9 | Parameter error | 0：normal 1：fault | 9 | reserved | 0：normal 1：fault
10 | reserved | 0：normal 1：fault | 10 | reserved | 0：normal 1：fault
11 | reserved | 0：normal 1：fault | 11 | reserved | 0：normal 1：fault
12 | reserved | 0：normal 1：fault | 12 | reserved | 0：normal 1：fault
13 | reserved | 0：normal 1：fault | 13 | reserved | 0：normal 1：fault
14 | reserved | 0：normal 1：fault | 14 | reserved | 0：normal 1：fault
15 | reserved | 0：normal 1：fault | 15 | reserved | 0：normal 1：fault

## Inverter CAN
State ID | 0x0CC20101
0x0CC20102
0x0CC20103
Data area | Parameter name | Physical unit | Effective range | Explain | Frame frequency | Register address（decimalism）
1.0~2.7 | work state | 0:PowerOn 1:SelfTest 2:OffGrid 3:Grid-Tie 4:ByPass 5:Stop 6:Grid charging |  | Low byte first High byte after | 1/4Sec
3.0~4.7 | AC voltage grade | 230:230V 120:120V |  | Low byte first High byte after
5.0~6.7 | Rated power | 1VA |  | Low byte first High byte after
7.0~8.7 | reserved | reserved |  | Low byte first High byte after
State ID | 0x0CC20201
0x0CC20202
0x0CC20203
Data area | Parameter name | Physical unit | Effective range | Explain | Frame frequency | Register address（decimalism）
1.0~2.7 | Battery voltage | 0.1V |  | Low byte first High byte after | 1/4Sec
3.0~4.7 | Inverter voltage | 0.1V |  | Low byte first High byte after
5.0~6.7 | Grid voltage | 0.1V |  | Low byte first High byte after
7.0~8.7 | BUS voltage | 0.1V |  | Low byte first High byte after
State ID | 0x0CC20301
0x0CC20302
0x0CC20303
Data area | Parameter name | Physical unit | Effective range | Explain | Frame frequency | Register address（decimalism）
1.0~2.7 | Control current | 0.1A |  | Low byte first High byte after | 1/4Sec
3.0~4.7 | Inverter current | 0.1A |  | Low byte first High byte after
5.0~6.7 | Grid current | 0.1A |  | Low byte first High byte after
7.0~8.7 | Load current | 0.1A |  | Low byte first High byte after
State ID | 0x0CC20401
0x0CC20402
0x0CC20403
Data area | Parameter name | Physical unit | Effective range | Explain | Frame frequency | Register address（decimalism）
1.0~2.7 | PInverter | 1W |  | Low byte first High byte after | 1/4Sec
3.0~4.7 | PGrid | 1W |  | Low byte first High byte after
5.0~6.7 | PLoad | 1W |  | Low byte first High byte after
7.0~8.7 | Load percent | 1% |  | Low byte first High byte after
State ID | 0x0CC20501
0x0CC20502
0x0CC20503
Data area | Parameter name | Physical unit | Effective range | Explain | Frame frequency | Register address（decimalism）
1.0~2.7 | SInverter | 1VA |  | Low byte first High byte after | 1/4Sec
3.0~4.7 | SGrid | 1VA |  | Low byte first High byte after
5.0~6.7 | Sload | 1VA |  | Low byte first High byte after
7.0~8.7 | reserved | reserved |  | Low byte first High byte after
State ID | 0x0CC20601
0x0CC20602
0x0CC20603
Data area | Parameter name | Physical unit | Effective range | Explain | Frame frequency | Register address（decimalism）
1.0~2.7 | QInverter | 1var |  | Low byte first High byte after | 1/4Sec
3.0~4.7 | QGrid | 1var |  | Low byte first High byte after
5.0~6.7 | QLoad | 1var |  | Low byte first High byte after
7.0~8.7 | reserved | reserved |  | Low byte first High byte after
State ID | 0x0CC20701
0x0CC20702
0x0CC20703
Data area | Parameter name | Physical unit | Effective range | Explain | Frame frequency | Register address（decimalism）
1.0~2.7 | Inverter frequency | 0.01HZ |  | Low byte first High byte after | 1/4Sec
3.0~4.7 | Grid frequency | 0.01HZ |  | Low byte first High byte after
5.0~6.7 | reserved | reserved |  | Low byte first High byte after
7.0~8.7 | reserved | reserved |  | Low byte first High byte after
State ID | 0x0CC20801
0x0CC20802
0x0CC20803
Data area | Parameter name | Physical unit | Effective range | Explain | Frame frequency | Register address（decimalism）
1.0~2.7 | Inverter max number |  |  | Low byte first High byte after | 1/4Sec
3.0~4.7 | Combine type |  |  | Low byte first High byte after
5.0~6.7 | Inverter number |  |  | Low byte first High byte after
7.0~8.7 | Inverter ID |  |  | Low byte first High byte after
State ID | 0x0CC20901
0x0CC20902
0x0CC20903
Data area | Parameter name | Physical unit | Effective range | Explain | Frame frequency | Register address（decimalism）
1.0~2.7 | AC radiator temperature | 1℃ |  | Low byte first High byte after | 1/4Sec
3.0~4.7 | Transformer temperature | 1℃ |  | Low byte first High byte after
5.0~6.7 | DC radiator temperature | 1℃ |  | Low byte first High byte after
7.0~8.7 | EQ Flag |  |  | Low byte first High byte after
State ID | 0x0CC21001
0x0CC21002
0x0CC21003
Data area | Parameter name | Physical unit | Effective range | Explain | Frame frequency | Register address（decimalism）
1.0~2.7 | Inverter relay state | 0: Disconnect 1:Connect |  | Low byte first High byte after | 1/4Sec
3.0~4.7 | Grid relay state | 0: Disconnect 1:Connect |  | Low byte first High byte after
5.0~6.7 | Load relay state | 0: Disconnect 1:Connect |  | Low byte first High byte after
7.0~8.7 | N_Line relay state | 0: Disconnect 1:Connect |  | Low byte first High byte after
State ID | 0x0CC21101
0x0CC21102
0x0CC21103
Data area | Parameter name | Physical unit | Effective range | Explain | Frame frequency | Register address（decimalism）
1.0~2.7 | DC relay state | 0: Disconnect 1:Connect |  | Low byte first High byte after | 1/4Sec
3.0~4.7 | Earth relay state | 0: Disconnect 1:Connect |  | Low byte first High byte after
5.0~6.7 | reserved | reserved |  | Low byte first High byte after
7.0~8.7 | reserved | reserved |  | Low byte first High byte after
State ID | 0x0CC21201
0x0CC21202
0x0CC21203
Data area | Parameter name | Physical unit | Effective range | Explain | Frame frequency | Register address（decimalism）
1.0~2.7 | Accumulated charger power high | 1000KWH |  | Low byte first High byte after | 1/4Sec
3.0~4.7 | Accumulated charger power low | 0.1KWH |  | Low byte first High byte after
5.0~6.7 | Accumulated discharger power high | 1000KWH |  | Low byte first High byte after
7.0~8.7 | Accumulated discharger power low | 0.1KWH |  | Low byte first High byte after
State ID | 0x0CC21301
0x0CC21302
0x0CC21303
Data area | Parameter name | Physical unit | Effective range | Explain | Frame frequency | Register address（decimalism）
1.0~2.7 | Accumulated buy power high | 1000KWH |  | Low byte first High byte after | 1/4Sec
3.0~4.7 | Accumulated buy power low | 0.1kwh |  | Low byte first High byte after
5.0~6.7 | Accumulated sell power high | 1000KWH |  | Low byte first High byte after
7.0~8.7 | Accumulated sell power low | 0.1kwh |  | Low byte first High byte after
State ID | 0x0CC21401
0x0CC21402
0x0CC21403
Data area | Parameter name | Physical unit | Effective range | Explain | Frame frequency | Register address（decimalism）
1.0~2.7 | Accumulated load power high | 1000KWH |  | Low byte first High byte after | 1/4Sec
3.0~4.7 | Accumulated load power low | 0.1kwh |  | Low byte first High byte after
5.0~6.7 | Accumulated self_use power high | 1000KWH |  | Low byte first High byte after
7.0~8.7 | Accumulated self_use power low | 0.1kwh |  | Low byte first High byte after
State ID | 0x0CC21501
0x0CC21502
0x0CC21503
Data area | Parameter name | Physical unit | Effective range | Explain | Frame frequency | Register address（decimalism）
1.0~2.7 | Accumulated PV_sell power high | 1000KWH |  | Low byte first High byte after | 1/4Sec
3.0~4.7 | Accumulated PV_sell power low | 0.1kwh |  | Low byte first High byte after
5.0~6.7 | Accumulated grid_charger power high | 1000KWH |  | Low byte first High byte after
7.0~8.7 | Accumulated grid_charger power low | 0.1kwh |  | Low byte first High byte after
State ID | 0x0CC21601
0x0CC21602
0x0CC21603
Data area | Parameter name | Physical unit | Effective range | Explain | Frame frequency | Register address（decimalism）
1.0~2.7 | Error message 1 |  |  | Refer to frame Error message 1 | 1/4Sec
3.0~4.7 | Error message 2 |  |  | Refer to frame Error message 2
5.0~6.7 | Error message 3 |  |  | Refer to frame Error message 3
7.0~8.7 | PBattPercent | 1%
State ID | 0x0CC21701
0x0CC21702
0x0CC21703
Data area | Parameter name | Physical unit | Effective range | Explain | Frame frequency | Register address（decimalism）
1.0~2.7 | Warning message 1 |  |  | Refer to frame Warning message 1 | 1/4Sec
3.0~4.7 | Warning message 2 |  |  | Refer to frame Warning message 2
5.0~6.7 | Batt power | 1W |  | Low byte frist High byte after
7.0~8.7 | Batt current | 1A |  | Low byte frist High byte after
State ID | 0x0CC21901
0x0CC21902
0x0CC21903
Data area | Parameter name | Physical unit | Effective range | Explain | Frame frequency | Register address（decimalism）
1.0~2.7 | Batt voltage grade | 48:48V 24:24V 12:12V |  | Low byte first High byte after | 1/4Sec
3.0~4.7 | Rated power(W) | 1W |  | Low byte first High byte after
5.0~6.7 | Communication Protocol Edition | 1.00.00 |  | Refer to the frame Arrow Flag bit
7.0~8.7 | Arrow Flag | bit |  | Low byte first High byte after
Setting ID | 0x0CC22101
0x0CC22102
0x0CC22103
Data area | Parameter name | Physical unit | Effective range | Explain | Frame frequency | Register address（decimalism）
1.0~2.7 | The type of machine | PV PS PH |  | Low byte first High byte after
3.0~4.7 | The type of machine | 1600 1800 3000 |  | Low byte first High byte after
5.0~6.7 | Hardware version | 1.00.00 |  | Low byte first High byte after
7.0~8.7 | Software version | 1.00.00 |  | Low byte first High byte after
Setting ID | 0x00F20100(set)
0x0CC23101（return）
0x0CC23102（return）
0x0CC23103（return）
Data area | Parameter name | Physical unit | Effective range | Explain | Frame frequency | Register address（decimalism）
1.0~2.7 | Inverter offgrid work enable | 0：OFF 1：ON | effective range：0,1 the default value is 1； | 1:Turn on the inverter output when the grid is off. 0:Shut down the inverter output when the grid is off.
3.0~4.7 | Inverter output voltage Set | 220.0V-240.0V | (2200-2400)(220.0-240.0)V the default value is 230.0V | Set the output voltage amplitude.
5.0~6.7 | Inverter output frequency Set | 50.00Hz/60.00Hz | 5000/6000 | Set the output frequency.
7.0~8.7 | Inverter search mode enable | 0：OFF 1：ON | effective range：0,1 the default value is 0； | 0:If disabled, no matter connect load is low or high, the on/off status of inverter output will not be effected. 1:If enable, the inverter begins search mode if the AC load connected is pretty low or not detected. The inverter’s “search” mode reduces stand-by energy consumption during no-load conditions.
Setting ID | 0x00F20200(set)
0x0CC23201（return）
0x0CC23202（return）
0x0CC23203（return）
Data area | Parameter name | Physical unit | Effective range | Explain | Frame frequency | Register address（decimalism）
1.0~2.7 | GridUse enable | 0：OFF 1：ON | effective range：0,1 the default value is 1； | 1:Enable the inverter connect to an AC input source. 0:Disable the inverter connect to an AC input source.
3.0~4.7 | Charger from grid enable | 0：OFF 1：ON | effective range：0,1 the default value is 1； | 1:Enable grid charge 0:Disable grid charge
5.0~6.7 | Inverter discharger enable | 0：OFF 1：ON | effective range：0,1 the default value is 1； | 1:Enable Inveter discharging from battery when the Inverter is connnectted to Grid 0:Disable Inveter discharging from battery when the Inverter is connnectted to Grid
7.0~8.7 | Inverter discharge back to grid enable | 0：GTD 1：GTE | effective range：0,1 the default value is 0；
Setting ID | 0x00F20300(set)
0x0CC23301（return）
0x0CC23302（return）
0x0CC23303（return）
Data area | Parameter name | Physical unit | Effective range | Explain | Frame frequency | Register address（decimalism）
1.0~2.7 | Energy use mode | 1:SBU;2:SUB;3:UTI;4:SOL | refer to user's manual | Low byte first High byte after
3.0~4.7 | reserved | reserved |  | Low byte first High byte after
5.0~6.7 | Grid protect standard | 0:VDE4105; 1:UPS ; 2:home ; 3:GEN | refer to user's manual | Low byte first High byte after
7.0~8.7 | SolarUse Aim | 0:LBU 1:BLU(defalut) |  | Low byte first High byte after
Setting ID | 0x00F20400(set)
0x0CC23401（return）
0x0CC23402（return）
0x0CC23403（return）
Data area | Parameter name | Physical unit | Effective range | Explain | Frame frequency | Register address（decimalism）
1.0~2.7 | Inverter max discharger current | 0.1A | 1.0A-17.4A（10-174） | Set the max discharging current from Inverter
3.0~4.7 | Inverter max charger current | 0.1A | 1.0A-17.4A（10-174） | Set the max charging current from Inverter
5.0~6.7 | Grid max output current | 0.1A | 0A-45.0A（0-450） | Set the max selling current from Inverter to grid
7.0~8.7 | Grid max input current | 0.1A | 0A-45.0A（0-450） | Set the max Input current from grid
Setting ID | 0x00F20500(set)
0x0CC23501（return）
0x0CC23502（return）
0x0CC23503（return）
Data area | Parameter name | Physical unit | Effective range | Explain | Frame frequency | Register address（decimalism）
1.0~2.7 | reserved | reserved |  | refer to user's manual
3.0~4.7 | Battery stop discharging voltage | 0.1V | 440~580(44.0-58.0)V the default value is 46.0V | refer to user's manual
5.0~6.7 | Battery stop charging voltage | 0.1V | 500~540(50.0-58.0)V the default value is 54.0V | refer to user's manual
7.0~8.7 | reserved | reserved |  | refer to user's manual
Setting ID | 0x00F20700(set)
0x0CC23701（return）
0x0CC23702（return）
0x0CC23703（return）
Data area | Parameter name | Physical unit | Effective range | Explain | Frame frequency | Register address（decimalism）
1.0~2.7 | Grid charge Battery Max current Set | 0.1A(DC) |  | Low byte first High byte after
3.0~4.7 | reserved | reserved |  | Low byte first High byte after
5.0~6.7 | Battery low voltage | 0.1V |  | 400~480(40.0-48.0)V the default value is 40.8V
7.0~8.7 | Battery high voltage | 0.1V |  | 580~600(58.0-60.0)V the default value is 60.0V
Setting ID | 0x00F20800(set)
0x0CC23801（return）
0x0CC23802（return）
0x0CC23803（return）
Data area | Parameter name | Physical unit | Effective range | Explain | Frame frequency | Register address（decimalism）
1.0~2.7 | reserved | reserved |  | Low byte first High byte after
3.0~4.7 | reserved | reserved |  | Low byte first High byte after
5.0~6.7 | reserved | reserved |  | Low byte first High byte after
7.0~8.7 | Max Combine charger current | 0.1A(DC) | 10~1400(1.0-140.0)A the default value is 60.0A | Low byte first High byte after
Setting ID | 0x00F20900(set)
0x0CC23901（return）
0x0CC23902（return）
0x0CC23903（return）
Data area | Parameter name | Physical unit | Effective range | Explain | Frame frequency | Register address（decimalism）
1.0~2.7 | reserved | reserved |  | Low byte first High byte after
3.0~4.7 | System setting |  |  | refer to the frame System setting bit
5.0~6.7 | Charger source priority | 0:Soalr first 2:Solar and Utility(default) 3:Only Solar |  | Low byte first High byte after
7.0~8.7 | Solar power balance | 0:SBD 1:SBE |  | Low byte first High byte after
Setting ID | 0x00F21000(set)
0x0CC24001（return）
0x0CC24002（return）
0x0CC24003（return）
Data area | Parameter name | Physical unit | Effective range | Explain | Frame frequency | Register address（decimalism）
1.0~2.7 | BMSCtrlMethod | 0:Control by Voltage 1:Control by Soc |  | Low byte first High byte after
3.0~4.7 | reserved | reserved |  | Low byte first High byte after
5.0~6.7 | Battery stop discharging Soc | 1% |  | Low byte first High byte after
7.0~8.7 | Battery stop charging Soc | 1% |  | Low byte first High byte after
Setting ID | 0x00F22000(set)
Data area | Parameter name | Physical unit | Effective range | Explain | Frame frequency | Register address（decimalism）
1.0~2.7 | Reset All Setting | 0:No effect 1:Action |  | Low byte first High byte after
3.0~4.7 | Remove the accumulated data | 0：No remove the accumulated data 1：Remove the accumulated data |  | Low byte first High byte after
5.0~6.7 | reserved | reserved |  | Low byte first High byte after
7.0~8.7 | reserved | reserved |  | Low byte first High byte after
System setting bit
Bit | meaning
0 | OverLoadRestartForbid
1 | OverTempRestartForbid
2 | OverLoadBypassForbid
3 | AutoTurnPageFlagForbid
4 | GridBuzzEnable(only use by PV1800)
5 | BuzzForbide(only use by PV1800)
6 | LcdLightEnable
7 | RecordFaultForbid
8 | reserved
9 | reserved
10 | reserved
11 | reserved
12 | reserved
13 | reserved
14 | reserved
15 | reserved
Arrow Flag bit
Bit |  | meaning
0 | PVFlag | 0:Inexistence 1:Existence
1 | LoadFlag | 0:Inexistence 1:Existence
2 | BattFlag | 0:Inexistence 1:Existence
3 | GridFlag | 0:Inexistence 1:Existence
4 | PV-to-Machine-Arrow | 0:Disconnect 1:PV-to-Machine
5 | Machine-to-Load-Arrow | 0:Disconnect 1:Machine-to-Load
6 | Machine-Batt-Arrow | 00:Disconnect 01:Machine-to-Batt 10:Batt-to-Machine 11:Connect
7
8 | Machine-Grid-Arrow | 00:Disconnect 01:Machine-to-Grid 10:Grid-to-Machine 11:Connect
9
10 | reserved
11 | reserved
12 | reserved
13 | reserved
14 | reserved
15 | reserved

## Inverter Alarm
Inverter error message 1 |  |  | Inverter warning message 1
Bit | meaning | description | Inverter Warning message 1 | meaning | description
0 | Fan is locked when inverter is off | 0：normal 1：fault | 0 | Fan is locked when inverter is on. | 0：normal 1：fault
1 | Inverter transformer over temperature | 0：normal 1：fault | 1 | Fan2 is locked when inverter is on. | 0：normal 1：fault
2 | battery voltage is too high | 0：normal 1：fault | 2 | Battery is over-charged. | 0：normal 1：fault
3 | battery voltage is too low | 0：normal 1：fault | 3 | Low battery | 0：normal 1：fault
4 | Output short circuited | 0：normal 1：fault | 4 | Overload | 0：normal 1：fault
5 | Inverter output voltage is high | 0：normal 1：fault | 5 | Output power derating | 0：normal 1：fault
6 | Overload time out | 0：normal 1：fault | 6 | Solar charger stops due to low battery. | 0：normal 1：fault
7 | Inverter bus voltage is too high | 0：normal 1：fault | 7 | Solar charger stops due to high PV voltage. | 0：normal 1：fault
8 | Bus soft start failed | 0：normal 1：fault | 8 | Solar charger stops due to over load. | 0：normal 1：fault
9 | Main relay failed | 0：normal 1：fault | 9 | Solar charger over temperature | 0：normal 1：fault
10 | Inverter output voltage sensor error | 0：normal 1：fault | 10 | PV charger communication error | 0：normal 1：fault
11 | Inverter grid voltage sensor error | 0：normal 1：fault | 11 | reserved | 0：normal 1：fault
12 | Inverter output current sensor error | 0：normal 1：fault | 12 | reserved | 0：normal 1：fault
13 | Inverter grid current sensor error | 0：normal 1：fault | 13 | reserved | 0：normal 1：fault
14 | Inverter load current sensor error | 0：normal 1：fault | 14 | reserved | 0：normal 1：fault
15 | Inverter grid over current error | 0：normal 1：fault | 15 | reserved | 0：normal 1：fault
Inverter error message 2 |  |  | Inverter warning message 2
Bit | meaning | description | Inverter Warning message 2 | meaning | description
0 | Inverter radiator over temperature | 0：normal 1：fault | 0 | reserved | 0：normal 1：fault
1 | Solar charger battery voltage class error | 0：normal 1：fault | 1 | reserved | 0：normal 1：fault
2 | Solar charger current sensor error | 0：normal 1：fault | 2 | reserved | 0：normal 1：fault
3 | Solar charger current is uncontrollable | 0：normal 1：fault | 3 | reserved | 0：normal 1：fault
4 | Inverter grid voltage is low | 0：normal 1：fault | 4 | reserved | 0：normal 1：fault
5 | Inverter grid voltage is high | 0：normal 1：fault | 5 | reserved | 0：normal 1：fault
6 | Inverter grid under frequency | 0：normal 1：fault | 6 | reserved | 0：normal 1：fault
7 | Inverter grid over frequency | 0：normal 1：fault | 7 | reserved | 0：normal 1：fault
8 | Inverter over current protection error | 0：normal 1：fault | 8 | reserved | 0：normal 1：fault
9 | Inverter bus voltage is too low | 0：normal 1：fault | 9 | reserved | 0：normal 1：fault
10 | Inverter soft start failed | 0：normal 1：fault | 10 | reserved | 0：normal 1：fault
11 | Over DC voltage in AC output | 0：normal 1：fault | 11 | reserved | 0：normal 1：fault
12 | Battery connection is open | 0：normal 1：fault | 12 | reserved | 0：normal 1：fault
13 | Inverter control current sensor error | 0：normal 1：fault | 13 | reserved | 0：normal 1：fault
14 | Inverter output voltage is too low | 0：normal 1：fault | 14 | reserved | 0：normal 1：fault
15 | reserved | 0：normal 1：fault | 15 | reserved | 0：normal 1：fault

## BMS CAN
Setting ID | 0x00030100(BMS Send)
Data area | Parameter name | Physical unit | Effective range | Explain | Frame frequency | Register address（decimalism）
1.0~2.7 | Battery charge voltage | 0.1V | 48.0V-58.4V(default:57.6V) | Set point for battery charge voltage
3.0~4.7 | DC charge current limitation | 0.1A | 0.0A-1200.0A(default:100.0A) | DC charge current limitation
5.0~6.7 | Battery discharge voltage | 0.1V | 42.0V-58.4V(default:42.0V) | Voltage discharge limit
7.0~8.7 | DC discharge current limitation | 0.1A | 0.0A-1200.0A(default:100.0A) | DC discharge current limitation
Message ID | 0x00030200(BMS Send)
Data area | Parameter name | Physical unit | Effective range | Explain | Frame frequency | Register address（decimalism）
1.0~2.7 | Battery disable flag | 0:enable 1:disable |  | Low byte first High byte after
3.0~4.7 | SOC disable flag | 0:enable 1:disable |  | Low byte first High byte after
5.0~6.7 | Battery charge disable flag | 0:enable 1:disable |  | Low byte first High byte after
7.0~8.7 | Battery discharge disable flag | 0:enable 1:disable |  | Low byte first High byte after
Message ID | 0x00030400(BMS Send)
Data area | Parameter name | Physical unit | Effective range | Explain | Frame frequency | Register address（decimalism）
1.0~2.7 | Battery Voltage | 0.1V |  | Measured actual Battery Voltage value from external BMS
3.0~4.7 | Battery Current | 0.1A |  | Measured actual Battery Current value from external BMS
5.0~6.7 | Battery Temperature | 1℃ |  | Measured actual Battery Temperature value from external BMS
7.0~8.7 | error and warning | Refer to frame BMS Alarm message 1 |  | Low byte first High byte after
Message ID | 0x00030500(BMS Send)
Data area | Parameter name | Physical unit | Effective range | Explain | Frame frequency | Register address（decimalism）
1.0~2.7 | SOC value | 1% | 0%-100%(default:0%) | State of Charge (SOC) value from an external BMS
3.0~4.7 | SOH value | 1% | 0%-100%(default:100%) | State of Health (SOH) value from external Battery BMS
5.0~6.7 | HiResSOC | 0.01% | 0-99(default:0) | High resolution SOC value: It allows more sophisticated protection of the battery
7.0~8.7 | reserved | reserved |  | Low byte first High byte after
Command ID | 0x00030700(BMS Send)
Data area | Parameter name | Physical unit | Effective range | Explain | Frame frequency | Register address（decimalism）
1.0~2.7 | Battery charge command | 0:No effect 1:Action | Need customization | Force Inverter charge the Battery
3.0~4.7 | Battery discharge command | 0:No effect 1:Action | Need customization | Force Inverter discharge the Battery
5.0~6.7 | Battery cycle command | 0:No effect 1:Action | Need customization | Force Inverter cycle the Battery
7.0~8.7 | Remote Quick Stop command | 0:No effect 1:Action | Need customization | Low byte first High byte after

## BMS Alarm
BMS error and warning message 1
Bit | meaning | description
0 | Cell or Battery Voltage high Alarm | 0：normal 1：fault
1 | Cell or Battery Voltage low Alarm | 0：normal 1：fault
2 | Charge current over limit Alarm | 0：normal 1：fault
3 | Discharge current over limit Alarm | 0：normal 1：fault
4 | Cell or Battery temperature high Alarm | 0：normal 1：fault
5 | Cell or Battery temperature Low Alarm | 0：normal 1：fault
6 | Battery short Circuited Alarm | 0：normal 1：fault
7 | hardware Error | 0：normal 1：fault
8 | BMS Other Error | 0：normal 1：fault
9 | reserved | 0：normal 1：fault
10 | reserved | 0：normal 1：fault
11 | reserved | 0：normal 1：fault
12 | reserved | 0：normal 1：fault
13 | reserved | 0：normal 1：fault
14 | reserved | 0：normal 1：fault
15 | reserved | 0：normal 1：fault